## Readme
For coordinate system, nomenclature, and more detailed discussion, see:
www.google.org/pdfs/google_heliostat_wind_tunnel.pdf
www.google.org/pdfs/google_heliostat_wind_tunnel_appendix.pdf
For more information on the Google.org RE<C project, see:
www.google.org/rec.html
About this Dataset:
Heliostat Model Used: 100mm x 100mm x 3mm reflector, HCL = 75mm, staggered field
Test conditions were as follows:
Q = 0.95 kPa (20psf)
Wind Speed = 40 m/s (132 ft/s)
Air Temperature = 23 C (74° F)
Air Density = 1.20 kg/m^3 (14.85 psia, as reported from tunnel conditions)
Boundary Layer flow
Fence model used:
125mm tall, 46% open area, installed 571mm (2.85*H) upstream of the heliostat model

## 1st_row
alpha | beta | CFxcfd | CFycfd | CFzcfd | CMxcfd | CMycfd | CMzcfd
0 | 0 | 0.010067 | 0.022589 | 0.053828 | 0.048426 | -0.009344 | 0.00021506
0 | 10 | 0.0073559 | 0.0063904 | 0.054944 | 0.019601 | -0.0099346 | 0.00056505
0 | 20 | 0.007589 | 0.0069717 | 0.055773 | 0.020051 | -0.0038564 | 0.0018796
0 | 30 | 0.011839 | 0.010496 | 0.055611 | 0.014769 | 0.010584 | 0.0024462
0 | 40 | 0.0041878 | 0.0087392 | 0.055344 | 0.023967 | 0.0082111 | 0.0011529
0 | 50 | 0.022271 | 0.0013271 | 0.049957 | -0.01579 | -0.0081469 | 0.0049383
0 | 60 | 0.0054212 | 0.0087969 | 0.05366 | 0.007187 | 0.016196 | 0.0019194
0 | 70 | 0.015601 | 0.0083446 | 0.047646 | -0.010588 | -0.0028847 | 0.0042039
0 | 80 | -0.0036467 | 0.0022612 | 0.052658 | 0.014751 | 0.022825 | 0.00020843
0 | 90 | 0.019366 | 0.0115 | 0.044415 | -0.012342 | -0.026638 | 0.0054038
0 | 100 | 0.0068909 | 0.014008 | 0.043394 | -0.018294 | -0.00422 | 0.0050349
0 | 110 | 0.0067851 | 0.0047997 | 0.050924 | -0.0025277 | 0.0032026 | 0.00131
0 | 120 | 0.035473 | 0.032419 | 0.040361 | 0.022699 | -0.075167 | 0.010146
0 | 130 | -0.0052204 | -0.016512 | 0.051997 | -0.018854 | 0.044583 | -0.001359
0 | 140 | 0.0098766 | 0.0033684 | 0.048066 | 0.0034966 | 0.0030923 | 0.00286
0 | 150 | 0.0030062 | 0.019961 | 0.043398 | 0.012749 | -0.029152 | 0.0079686
0 | 160 | 0.012882 | 0.015357 | 0.047825 | 0.02495 | -0.0031661 | 0.0044033
0 | 170 | 0.0023798 | 0.013124 | 0.045949 | 0.015659 | -0.013358 | 0.0066093
0 | 180 | -0.0063899 | 0.013187 | 0.047328 | 0.021412 | -0.026305 | 0.0068919
0 | 190 | -0.0045064 | 0.0084605 | 0.048283 | 0.020134 | -0.015782 | 0.0027787
0 | 200 | 0.0036811 | 0.022075 | 0.047125 | 0.035789 | 0.024218 | 0.0030382
0 | 210 | -0.00071302 | 0.018233 | 0.049528 | 0.021347 | 0.026458 | 0.0045478
0 | 220 | -0.00044024 | 0.013724 | 0.049361 | 0.015156 | 0.024671 | 0.0031603
0 | 230 | 0.005234 | 0.0027936 | 0.053108 | -0.00073329 | 0.0054832 | 0.0030342
0 | 240 | -0.0097917 | 0.010789 | 0.04994 | 0.015393 | 0.035928 | 0.0042074
0 | 250 | -0.0094609 | 0.0019632 | 0.049514 | 0.014971 | 0.026774 | 0.006214
0 | 260 | 0.0015918 | 0.0041531 | 0.046176 | -0.0078279 | 0.014064 | 0.003587
0 | 270 | -0.013469 | 0.0096213 | 0.045699 | -0.023408 | 0.035772 | 0.0024945
0 | 280 | 0.0073356 | 0.0043735 | 0.048994 | -0.012007 | -0.0082831 | 0.0017701
0 | 290 | 0.0031299 | 0.0051174 | 0.051452 | -0.01887 | 0.00078057 | 0.0032444
0 | 300 | 0.0067607 | 0.012703 | 0.057253 | -0.018422 | -0.021807 | -0.00078261
0 | 310 | -0.0029121 | -0.0099933 | 0.051353 | -0.025883 | 0.020541 | 0.005286
0 | 320 | 0.015029 | 0.011272 | 0.056035 | 0.013431 | -0.024371 | -0.00088325
0 | 330 | 0.005721 | 0.0070764 | 0.054442 | 0.0032147 | -0.024095 | 0.0034249
0 | 340 | 0.01056 | 0.011614 | 0.052577 | 0.021364 | -0.019602 | 0.0016394
0 | 350 | 0.006444 | -0.0023627 | 0.04965 | -0.0064869 | -0.0097186 | 0.0026231
0 | 360 | 0.0089336 | -0.0052491 | 0.049806 | -0.0084241 | -0.0071524 | 0.0016592

## 4th_row
alpha | beta | CFxcfd | CFycfd | CFzcfd | CMxcfd | CMycfd | CMzcfd
0 | 0 | 0.00013433 | 0.01926 | 0.056104 | 0.042445 | -0.029883 | -0.0017771
0 | 10 | 0.0045264 | 0.015529 | 0.054712 | 0.035982 | -0.010576 | -0.0017583
0 | 20 | 0.0016692 | 0.0049812 | 0.052184 | 0.022561 | -0.019474 | -0.0018635
0 | 30 | 0.0031978 | 0.0015145 | 0.054284 | 0.016898 | -0.013015 | -0.0007078
0 | 40 | -0.0051523 | 0.0099913 | 0.05623 | 0.043801 | 0.0036188 | -0.0021763
0 | 50 | -0.024742 | 0.0068484 | 0.060344 | 0.079141 | 0.016253 | -0.0067123
0 | 60 | -0.0060834 | 0.0088643 | 0.056092 | 0.032194 | 0.023502 | -0.0016502
0 | 70 | 0.014687 | 0.010435 | 0.051335 | -0.010114 | 7.5861e-05 | 0.0014455
0 | 80 | 0.013636 | -0.00041046 | 0.052904 | 0.013964 | -0.010012 | -0.0016102
0 | 90 | 0.011468 | 0.0068001 | 0.049196 | 0.0016142 | -0.0079025 | 0.00078394
0 | 100 | -0.014296 | -0.00015472 | 0.054579 | 0.00063824 | 0.045449 | -0.00061995
0 | 110 | 0.0017435 | 0.0021125 | 0.056301 | 0.0011796 | 0.018469 | 0.0014472
0 | 120 | 0.010138 | 0.0091491 | 0.055995 | 0.0023828 | -0.0023085 | 0.0029199
0 | 130 | 0.011684 | 0.005129 | 0.056757 | 0.0093198 | 0.0040128 | 0.0015339
0 | 140 | 0.0061005 | -0.0066338 | 0.060148 | -0.0077035 | 0.028085 | 0.0016819
0 | 150 | 0.016964 | 0.025646 | 0.055801 | 0.038003 | -0.022118 | 0.0044617
0 | 160 | 0.017685 | 0.013548 | 0.056894 | 0.026954 | 0.00946 | 0.0023528
0 | 170 | 0.016224 | 0.0052425 | 0.059127 | 0.0086437 | 0.022073 | 7.9403e-05
0 | 180 | 0.0059446 | -0.0049499 | 0.058081 | -0.018149 | 0.0031756 | 0.0025855
0 | 190 | 0.023068 | -0.012093 | 0.062796 | -0.041152 | 0.027495 | -0.0017763
0 | 200 | 0.0079809 | 0.023051 | 0.061455 | 0.026544 | 0.035132 | -0.00024136
0 | 210 | -0.011969 | -0.009987 | 0.059371 | 0.018647 | -0.036385 | 0.0019237
0 | 220 | 0.012396 | 0.0026059 | 0.062741 | -0.016615 | 0.009073 | -0.00020288
0 | 230 | 0.0096234 | -0.00037333 | 0.061377 | -0.011063 | 0.00073326 | 0.0050891
0 | 240 | -0.001166 | 0.0084326 | 0.058245 | -0.0021802 | 0.025422 | 0.0025583
0 | 250 | 0.0043076 | 0.0099819 | 0.057805 | -0.021163 | 0.018524 | 0.00063202
0 | 260 | 0.0082293 | 0.0038055 | 0.053201 | -0.019206 | -0.0037546 | 0.0036509
0 | 270 | -0.0037534 | 0.00479 | 0.050677 | -0.02153 | 0.014504 | 0.0013648
0 | 280 | 0.0071027 | 0.014174 | 0.054739 | -0.037235 | -0.013976 | -0.00087941
0 | 290 | 0.0038284 | 0.0038271 | 0.054183 | -0.019084 | -0.0050703 | 0.00047313
0 | 300 | -0.0057631 | -0.0043884 | 0.054859 | -0.027103 | 0.012631 | 0.0013438
0 | 310 | 0.0057611 | 0.0048161 | 0.055323 | -0.011136 | -0.01872 | 0.0012149
0 | 320 | -0.0036923 | -0.0043931 | 0.050789 | -0.029571 | -0.0079283 | 0.0019832
0 | 330 | 0.0057869 | 0.0038233 | 0.049493 | 0.0018106 | -0.019006 | 0.0017888
0 | 340 | 0.010557 | 0.03041 | 0.054216 | 0.053319 | -0.047531 | -0.0023877
0 | 350 | 0.0033116 | -0.043098 | 0.045464 | -0.081069 | 0.0056799 | 0.0075798
0 | 360 | 0.0043131 | -0.018656 | 0.048538 | -0.031583 | -0.019943 | 0.0040434