## Readme
For coordinate system, nomenclature, and more detailed discussion, see:
www.google.org/pdfs/google_heliostat_wind_tunnel.pdf
www.google.org/pdfs/google_heliostat_wind_tunnel_appendix.pdf
For more information on the Google.org RE<C project, see:
www.google.org/rec.html
About this Dataset:
Heliostat Model Used: 100mm x 100mm x 3mm reflector, HCL = 75mm, staggered field
Test conditions were as follows:
Q = 0.95 kPa (20psf)
Wind Speed = 40 m/s (132 ft/s)
Air Temperature = 23 C (74° F)
Air Density = 1.20 kg/m^3 (14.85 psia, as reported from tunnel conditions)
Boundary Layer flow

## data
Hstat_row | alpha | beta | CFxcfd | CFycfd | CFzcfd | CMxcfd | CMycfd | CMzcfd
1 | 30 | 0 | 0.32088 | 0.047114 | -0.45769 | 0.047748 | 0.13786 | 0.0030218
1 | 30 | 10 | 0.28959 | 0.11191 | -0.42948 | 0.044017 | 0.12641 | -0.0081947
1 | 30 | 20 | 0.28307 | 0.11914 | -0.42015 | -0.068313 | 0.097211 | -0.011594
1 | 30 | 30 | 0.28139 | 0.13675 | -0.41249 | -0.155 | 0.069621 | -0.011203
1 | 30 | 40 | 0.1796 | 0.17131 | -0.32487 | -0.061083 | 0.088156 | -0.018212
1 | 30 | 50 | 0.18598 | 0.13063 | -0.24802 | -0.17675 | 0.0044488 | 0.0014839
1 | 30 | 60 | 0.090238 | 0.10473 | -0.14213 | -0.076481 | 0.02649 | -0.0028153
1 | 30 | 70 | 0.084481 | 0.049002 | -0.046695 | -0.070894 | -0.0431 | 0.013536
1 | 30 | 80 | 0.050363 | 0.028851 | 0.022546 | -0.046757 | -0.016752 | 0.015186
1 | 30 | 90 | 0.042965 | -0.0027257 | 0.050807 | -0.0060119 | -0.027608 | 0.01374
1 | 30 | 100 | 0.017724 | -0.026107 | 0.10173 | -0.02496 | 0.064084 | 0.015023
1 | 30 | 110 | 0.088101 | -0.030223 | 0.16396 | -0.010453 | -0.04274 | 0.032149
1 | 30 | 120 | 0.057788 | -0.077525 | 0.20763 | -0.044532 | 0.085073 | 0.022775
1 | 30 | 130 | 0.141 | -0.031372 | 0.26425 | -0.0071271 | -0.058644 | 0.037597
1 | 30 | 140 | 0.14178 | -0.054683 | 0.28702 | -0.031357 | 0.0066813 | 0.034889
1 | 30 | 150 | 0.1684 | -0.017142 | 0.29731 | 0.0098471 | -0.026618 | 0.031191
1 | 30 | 160 | 0.1409 | -0.056656 | 0.30355 | -0.087907 | 0.012585 | 0.015679
1 | 30 | 170 | 0.13417 | 0.044046 | 0.26158 | 0.074579 | -0.053684 | 0.022943
1 | 30 | 180 | 0.1371 | 0.0065294 | 0.25164 | -0.024955 | 0.011041 | 0.0047443
1 | 30 | 190 | 0.13466 | 0.034057 | 0.25309 | -0.016859 | 0.011587 | 0.0027485
1 | 30 | 200 | 0.10874 | 0.091243 | 0.26433 | 0.085732 | 0.017077 | 0.0037043
1 | 30 | 210 | 0.11272 | 0.06925 | 0.2555 | 0.02555 | -0.0037454 | -0.0078001
1 | 30 | 220 | 0.095276 | 0.095008 | 0.24921 | 0.036204 | 0.042139 | -0.016928
1 | 30 | 230 | 0.10024 | 0.072473 | 0.219 | -0.018204 | -0.0020977 | -0.01832
1 | 30 | 240 | 0.043193 | 0.082002 | 0.17581 | 0.021288 | 0.055395 | -0.0095065
1 | 30 | 250 | 0.060833 | 0.047105 | 0.13724 | -0.009076 | -0.019629 | -0.013107
1 | 30 | 260 | 0.025623 | 0.022101 | 0.080373 | 0.018733 | 0.023517 | -0.0027692
1 | 30 | 270 | 0.023001 | -0.0087127 | 0.036486 | 0.030911 | 0.011348 | 0.0030887
1 | 30 | 280 | 0.050326 | -0.015284 | 0.015703 | 0.030446 | -0.032899 | 0.0012488
1 | 30 | 290 | 0.025192 | -0.06249 | -0.048494 | 0.018197 | 0.090674 | 0.013572
1 | 30 | 300 | 0.1007 | -0.071654 | -0.13112 | 0.058408 | 0.0030499 | 0.011644
1 | 30 | 310 | 0.15381 | -0.11145 | -0.23537 | 0.078175 | 0.033543 | 0.023036
1 | 30 | 320 | 0.22281 | -0.091154 | -0.3146 | 0.12777 | -0.0098562 | 0.025324
1 | 30 | 330 | 0.28175 | -0.1004 | -0.40417 | 0.12476 | 0.052983 | 0.031561
1 | 30 | 340 | 0.31529 | -0.059325 | -0.44381 | 0.11658 | 0.088592 | 0.020567
1 | 30 | 350 | 0.32076 | 0.011004 | -0.45715 | 0.12521 | 0.10021 | 0.01042
1 | 30 | 360 | 0.31603 | 0.034916 | -0.44889 | 0.026271 | 0.1461 | 0.0017358
2 | 30 | 0 | 0.17449 | 0.09245 | -0.22993 | 0.16002 | 0.027847 | -0.013391
2 | 30 | 10 | 0.17895 | 0.10463 | -0.23224 | 0.12208 | 0.056864 | -0.0068021
2 | 30 | 20 | 0.13054 | 0.12845 | -0.19231 | 0.13467 | 0.067421 | -0.014425
2 | 30 | 30 | 0.097965 | 0.11783 | -0.15261 | 0.074891 | 0.078182 | -0.018175
2 | 30 | 40 | 0.056169 | 0.12432 | -0.12149 | 0.086159 | 0.099011 | -0.018987
2 | 30 | 50 | 0.026939 | 0.09482 | -0.080655 | 0.079076 | 0.095834 | -0.012894
2 | 30 | 60 | -0.003217 | 0.059431 | -0.020375 | 0.066694 | 0.10358 | -0.0061205
2 | 30 | 70 | -0.029012 | 0.027622 | 0.022895 | 0.070487 | 0.12401 | -0.0053447
2 | 30 | 80 | -0.013772 | 0.01965 | 0.039239 | 0.017615 | 0.10265 | 0.0016939
2 | 30 | 90 | -0.037586 | -0.013699 | 0.061537 | 0.022321 | 0.1408 | 0.001571
2 | 30 | 100 | -0.0029979 | -0.052161 | 0.10879 | 0.011404 | 0.12121 | 0.006998
2 | 30 | 110 | 0.0057123 | -0.08727 | 0.18192 | -0.041142 | 0.15939 | 0.015285
2 | 30 | 120 | 0.050291 | -0.097777 | 0.21361 | -0.046685 | 0.1253 | 0.020175
2 | 30 | 130 | 0.085222 | -0.11755 | 0.26166 | -0.079158 | 0.14093 | 0.019263
2 | 30 | 140 | 0.13723 | -0.10933 | 0.30904 | -0.085224 | 0.10076 | 0.025089
2 | 30 | 150 | 0.17719 | -0.086132 | 0.34104 | -0.076531 | 0.066553 | 0.021266
2 | 30 | 160 | 0.18354 | -0.070454 | 0.33734 | -0.077456 | 0.067179 | 0.010166
2 | 30 | 170 | 0.1641 | -0.054882 | 0.2829 | -0.10069 | 0.057888 | 0.0032055
2 | 30 | 180 | 0.16472 | -0.043858 | 0.26371 | -0.13051 | 0.049409 | -0.0044836
2 | 30 | 190 | 0.17103 | -0.0071875 | 0.27774 | -0.11975 | 0.018287 | -0.0058468
2 | 30 | 200 | 0.19477 | 0.036824 | 0.31557 | -0.10423 | 0.020381 | -0.01154
2 | 30 | 210 | 0.16891 | 0.056356 | 0.29495 | -0.072484 | -0.0048462 | -0.019923
2 | 30 | 220 | 0.15647 | 0.054872 | 0.26151 | -0.090129 | -0.031595 | -0.025796
2 | 30 | 230 | 0.13104 | 0.05436 | 0.2107 | -0.080605 | -0.052667 | -0.022367
2 | 30 | 240 | 0.11068 | 0.059444 | 0.17952 | -0.074011 | -0.058108 | -0.022536
2 | 30 | 250 | 0.092454 | 0.045527 | 0.13878 | -0.051679 | -0.076174 | -0.019594
2 | 30 | 260 | 0.087454 | 0.039001 | 0.096073 | -0.054112 | -0.090961 | -0.015066
2 | 30 | 270 | 0.094764 | 0.01798 | 0.053166 | -0.02443 | -0.14151 | -0.010412
2 | 30 | 280 | 0.089335 | 0.016296 | 0.02948 | -0.007076 | -0.13408 | -0.0072097
2 | 30 | 290 | 0.11203 | 0.01342 | 0.0010098 | 0.037915 | -0.14084 | -0.005149
2 | 30 | 300 | 0.10307 | 0.015314 | -0.011915 | 0.059416 | -0.11327 | -0.0061721
2 | 30 | 310 | 0.13248 | 0.0063931 | -0.078101 | 0.10532 | -0.11388 | -0.001849
2 | 30 | 320 | 0.13794 | -6.1438e-06 | -0.11615 | 0.1154 | -0.080114 | 0.0047813
2 | 30 | 330 | 0.15452 | 0.011417 | -0.1532 | 0.13969 | -0.067135 | 0.0040307
2 | 30 | 340 | 0.17972 | 0.03313 | -0.17528 | 0.15133 | -0.031445 | -0.0037635
2 | 30 | 350 | 0.1892 | 0.042383 | -0.20241 | 0.11845 | 0.033502 | -0.0083716
2 | 30 | 360 | 0.18 | 0.084096 | -0.23304 | 0.14242 | 0.043667 | -0.010456
4 | 30 | 0 | 0.089185 | 0.044366 | -0.10895 | 0.075293 | -0.0055476 | -0.0074273
4 | 30 | 10 | 0.10344 | 0.055297 | -0.10575 | 0.05455 | 0.035439 | -0.0069116
4 | 30 | 20 | 0.072818 | 0.11829 | -0.11052 | 0.14974 | 0.051323 | -0.018898
4 | 30 | 30 | 0.06627 | 0.082244 | -0.10465 | 0.061197 | 0.041636 | -0.014734
4 | 30 | 40 | 0.045158 | 0.088148 | -0.073394 | 0.080656 | 0.060082 | -0.018868
4 | 30 | 50 | 0.018128 | 0.080397 | -0.061017 | 0.077547 | 0.075127 | -0.017324
4 | 30 | 60 | 0.017976 | 0.051306 | -0.030597 | 0.040782 | 0.06093 | -0.0082505
4 | 30 | 70 | 0.028704 | 0.02765 | 0.012465 | -0.0014983 | 0.029633 | 0.002861
4 | 30 | 80 | 0.0092389 | 0.025002 | 0.029045 | 0.001499 | 0.057007 | 0.0019438
4 | 30 | 90 | -0.02642 | -0.0036383 | 0.05297 | 0.014523 | 0.11531 | 0.00025722
4 | 30 | 100 | 0.023483 | -0.018229 | 0.086238 | -0.011306 | 0.040425 | 0.011081
4 | 30 | 110 | 0.08665 | -0.046896 | 0.16464 | 0.0076006 | -0.008269 | 0.022743
4 | 30 | 120 | 0.077438 | -0.11411 | 0.26289 | -0.048087 | 0.11925 | 0.019402
4 | 30 | 130 | 0.13727 | -0.13683 | 0.34418 | -0.062545 | 0.10514 | 0.027941
4 | 30 | 140 | 0.18117 | -0.13059 | 0.39016 | -0.074768 | 0.076595 | 0.025833
4 | 30 | 150 | 0.22281 | -0.11855 | 0.42329 | -0.080515 | 0.06699 | 0.016196
4 | 30 | 160 | 0.24844 | -0.01001 | 0.39844 | 0.049599 | -0.023649 | 0.019912
4 | 30 | 170 | 0.25648 | -0.027765 | 0.40427 | -0.045332 | 0.035968 | 0.0059025
4 | 30 | 180 | 0.25708 | -0.024763 | 0.40085 | -0.11466 | 0.03411 | -0.0044607
4 | 30 | 190 | 0.24266 | 0.094197 | 0.40435 | 0.048811 | 0.024673 | 0.0045962
4 | 30 | 200 | 0.26999 | 0.07161 | 0.42605 | -0.10057 | 0.017362 | -0.013879
4 | 30 | 210 | 0.1812 | 0.17285 | 0.40408 | 0.090028 | 0.049441 | -0.011814
4 | 30 | 220 | 0.17882 | 0.14549 | 0.38034 | -0.0086331 | 0.0098437 | -0.022425
4 | 30 | 230 | 0.14803 | 0.14487 | 0.34056 | -0.019122 | 0.0057316 | -0.028414
4 | 30 | 240 | 0.090127 | 0.11954 | 0.2563 | -0.00028857 | 0.030757 | -0.0223
4 | 30 | 250 | 0.042733 | 0.072344 | 0.15526 | 0.0043829 | 0.046726 | -0.014004
4 | 30 | 260 | 0.07413 | 0.027348 | 0.07894 | -0.035843 | -0.064803 | -0.014482
4 | 30 | 270 | 0.0013579 | -0.0049292 | 0.030267 | 0.0073467 | 0.051423 | 0.0019222
4 | 30 | 280 | 0.093072 | 0.017087 | 0.025059 | -0.012879 | -0.13306 | -0.010225
4 | 30 | 290 | 0.067815 | -0.0049279 | -0.013512 | -0.0040777 | -0.048072 | -0.0016675
4 | 30 | 300 | 0.070228 | -0.021783 | -0.03329 | 0.024474 | -0.01643 | 0.0027745
4 | 30 | 310 | 0.10021 | -0.011927 | -0.063603 | 0.059847 | -0.056699 | 0.0027962
4 | 30 | 320 | 0.1111 | -0.002749 | -0.072996 | 0.074617 | -0.054007 | 0.0056999
4 | 30 | 330 | 0.11385 | -0.013299 | -0.11306 | 0.068198 | -0.0066023 | 0.0065353
4 | 30 | 340 | 0.12373 | 0.00045683 | -0.1254 | 0.074364 | -0.012956 | 0.00482
4 | 30 | 350 | 0.10308 | 0.0090049 | -0.10815 | 0.043614 | 0.010197 | 0.0011055
4 | 30 | 360 | 0.10914 | 0.04501 | -0.11222 | 0.077717 | 0.041459 | -0.0016775