## Readme
For coordinate system, nomenclature, and more detailed discussion, see:
www.google.org/pdfs/google_heliostat_wind_tunnel.pdf
www.google.org/pdfs/google_heliostat_wind_tunnel_appendix.pdf
For more information on the Google.org RE<C project, see:
www.google.org/rec.html
About this Dataset:
Heliostat Model Used: 100mm x 100mm x 3mm reflector, HCL = 75mm, staggered field
Test conditions were as follows:
Q = 0.95 kPa (20psf)
Wind Speed = 40 m/s (132 ft/s)
Air Temperature = 23 C (74° F)
Air Density = 1.20 kg/m^3 (14.85 psia, as reported from tunnel conditions)
Boundary Layer flow

## data
Hstat_row | alpha | beta | CFxcfd | CFycfd | CFzcfd | CMxcfd | CMycfd | CMzcfd
1 | 90 | 0 | 0.77129 | 0.10296 | 0.0065366 | 0.057297 | 0.025765 | -0.0028758
1 | 90 | 10 | 0.70448 | 0.24947 | 0.012713 | 0.095953 | 0.006011 | -0.018027
1 | 90 | 20 | 0.64726 | 0.35491 | 0.012184 | 0.057051 | 0.048276 | -0.026327
1 | 90 | 30 | 0.52899 | 0.43026 | 0.014671 | 0.054986 | 0.04457 | -0.037438
1 | 90 | 40 | 0.38466 | 0.42418 | 0.01661 | 0.051576 | 0.047268 | -0.05101
1 | 90 | 50 | 0.27593 | 0.41281 | 0.018786 | 0.016873 | 0.060215 | -0.046923
1 | 90 | 60 | 0.1653 | 0.31849 | 0.022314 | -0.011874 | 0.03674 | -0.036061
1 | 90 | 70 | 0.055731 | 0.18792 | 0.031761 | -0.00042789 | 0.058334 | -0.018168
1 | 90 | 80 | 0.039912 | 0.076245 | 0.031449 | -0.028919 | -0.0047279 | -0.0014443
1 | 90 | 90 | 0.016168 | 0.0049866 | 0.034682 | -0.010095 | 0.014291 | 0.0078109
1 | 90 | 100 | 0.032332 | -0.041605 | 0.035009 | -0.026237 | 0.0072053 | 0.021122
1 | 90 | 110 | 0.045054 | -0.082866 | 0.04049 | -0.033559 | 0.047907 | 0.03369
1 | 90 | 120 | 0.10912 | -0.060457 | 0.031867 | 0.0050431 | -0.047578 | 0.03795
1 | 90 | 130 | 0.093554 | -0.056772 | 0.040207 | -0.012189 | -0.0043535 | 0.02241
1 | 90 | 140 | 0.10158 | -0.057131 | 0.038078 | -0.0010844 | -0.0024038 | 0.012995
1 | 90 | 150 | 0.14979 | -0.025306 | 0.033921 | 0.031749 | -0.052906 | 0.016644
1 | 90 | 160 | 0.15481 | -0.052715 | 0.043074 | -0.052305 | 0.029216 | 0.01364
1 | 90 | 170 | 0.10745 | 0.0037367 | 0.036168 | 0.012353 | -0.0023726 | 0.0015004
1 | 90 | 180 | 0.094946 | 0.010672 | 0.034985 | 0.0016444 | -0.003232 | -0.004273
1 | 90 | 190 | 0.088992 | 0.012781 | 0.037453 | -0.024744 | -0.004782 | -0.0025474
1 | 90 | 200 | 0.091394 | 0.03478 | 0.041017 | -0.012966 | 0.0094227 | -0.0098239
1 | 90 | 210 | 0.084625 | 0.046442 | 0.039154 | -0.0097286 | -0.0016517 | -0.011091
1 | 90 | 220 | 0.064145 | 0.0494 | 0.038928 | -0.0016275 | -0.0096541 | -0.01534
1 | 90 | 230 | 0.047095 | 0.06159 | 0.037846 | 0.016506 | 0.02642 | -0.013291
1 | 90 | 240 | 0.067668 | 0.011231 | 0.041633 | -0.051854 | -0.060356 | -0.012453
1 | 90 | 250 | 0.055398 | 0.0008982 | 0.040248 | -0.027471 | -0.058869 | -0.016796
1 | 90 | 260 | 0.035978 | 0.026366 | 0.037535 | -0.017469 | -0.021087 | -0.01938
1 | 90 | 270 | 0.044457 | -0.015379 | 0.035252 | -0.0028101 | -0.045262 | -0.0064057
1 | 90 | 280 | 0.041255 | -0.090956 | 0.024856 | 0.010288 | 0.02697 | 0.0074165
1 | 90 | 290 | 0.15621 | -0.13552 | 0.033114 | 0.0031994 | -0.096482 | 0.014905
1 | 90 | 300 | 0.2542 | -0.24189 | 0.025899 | 0.02584 | -0.053734 | 0.03249
1 | 90 | 310 | 0.38296 | -0.30854 | 0.018088 | 0.036328 | -0.033504 | 0.049536
1 | 90 | 320 | 0.50947 | -0.34242 | 0.0080863 | 0.034123 | 0.0421 | 0.052236
1 | 90 | 330 | 0.61593 | -0.26615 | 0.0085137 | 0.045478 | -0.021403 | 0.035881
1 | 90 | 340 | 0.70181 | -0.14642 | 0.011149 | 0.085542 | -0.029972 | 0.019816
1 | 90 | 350 | 0.75659 | -0.060819 | -0.00074373 | 0.0096734 | 0.022968 | 0.013296
1 | 90 | 360 | 0.75818 | 0.096131 | 0.0021098 | 0.044176 | 0.0097761 | -0.0052466
2 | 90 | 0 | 0.27358 | 0.034903 | 0.044614 | 0.031433 | 0.023136 | -0.0029557
2 | 90 | 10 | 0.21868 | 0.084121 | 0.047879 | 0.051956 | 0.0073308 | -0.011649
2 | 90 | 20 | 0.15332 | 0.090532 | 0.045549 | 0.039593 | 0.02358 | -0.015851
2 | 90 | 30 | 0.1291 | 0.086682 | 0.042446 | 0.0058976 | 0.017947 | -0.015425
2 | 90 | 40 | 0.079158 | 0.077114 | 0.04576 | 0.028228 | 0.031292 | -0.0037537
2 | 90 | 50 | 0.04682 | 0.045429 | 0.04383 | 0.022129 | 0.037195 | 0.014878
2 | 90 | 60 | 0.02868 | -0.018943 | 0.047151 | 0.0082548 | -0.0017581 | 0.0228
2 | 90 | 70 | 0.031053 | -0.010619 | 0.040557 | -0.015096 | 0.0068367 | 0.020598
2 | 90 | 80 | 0.032381 | 0.03725 | 0.039602 | -0.013041 | 0.0080026 | 0.010824
2 | 90 | 90 | 0.03234 | 0.0070765 | 0.036408 | -0.0084601 | -0.010799 | 0.016908
2 | 90 | 100 | 0.046589 | -0.033754 | 0.037789 | 0.005566 | -0.012487 | 0.025307
2 | 90 | 110 | 0.084656 | -0.060829 | 0.038437 | 0.024043 | -0.023315 | 0.037053
2 | 90 | 120 | 0.11119 | -0.043789 | 0.033223 | 0.038055 | -0.041821 | 0.038644
2 | 90 | 130 | 0.077318 | -0.01177 | 0.040213 | 0.022267 | -0.014241 | 0.021307
2 | 90 | 140 | 0.10539 | -0.041326 | 0.039831 | 0.028114 | 0.013101 | 0.01965
2 | 90 | 150 | 0.13099 | -0.040392 | 0.039846 | 0.010883 | 0.0091323 | 0.020169
2 | 90 | 160 | 0.11818 | -0.0038172 | 0.037326 | 0.022971 | -0.006823 | 0.017987
2 | 90 | 170 | 0.13214 | 0.021531 | 0.032043 | 0.053882 | -0.013887 | 0.011932
2 | 90 | 180 | 0.15063 | 0.058539 | 0.029616 | 0.089556 | 0.0015316 | 0.0060154
2 | 90 | 190 | 0.1113 | 0.059041 | 0.032647 | 0.046987 | 0.0081356 | 0.0019104
2 | 90 | 200 | 0.085365 | 0.03934 | 0.037453 | -0.0038345 | 0.0047744 | -0.0015782
2 | 90 | 210 | 0.062276 | 0.048761 | 0.03872 | 8.8682e-05 | 0.022513 | -0.002497
2 | 90 | 220 | 0.071567 | 0.031054 | 0.047774 | -0.060083 | -0.00012976 | -0.010817
2 | 90 | 230 | 0.038904 | 0.038255 | 0.041456 | -0.00067941 | 0.015372 | -0.0058045
2 | 90 | 240 | 0.020394 | 0.053802 | 0.037932 | -0.0052883 | 0.051914 | -0.0083568
2 | 90 | 250 | 0.061121 | -0.0082464 | 0.043395 | -0.030533 | -0.08644 | -0.0067359
2 | 90 | 260 | 0.0014825 | 0.025341 | 0.036484 | 0.011742 | 0.038775 | -0.012621
2 | 90 | 270 | 0.0095568 | -0.002981 | 0.038504 | -0.018087 | 0.019445 | -0.0046696
2 | 90 | 280 | 0.025673 | -0.039689 | 0.036898 | -0.0035182 | 0.014353 | 0.0038603
2 | 90 | 290 | 0.051024 | -0.02381 | 0.042256 | -0.002638 | -0.013599 | -0.0013099
2 | 90 | 300 | 0.072097 | -0.024076 | 0.046068 | 0.0083816 | -0.022604 | 0.00076511
2 | 90 | 310 | 0.054417 | -0.012693 | 0.046324 | 0.026763 | 0.014475 | -0.0020597
2 | 90 | 320 | 0.094656 | -0.041914 | 0.044025 | 0.030449 | 0.0019127 | 0.0085247
2 | 90 | 330 | 0.12985 | -0.063567 | 0.038869 | 0.010224 | 0.016436 | 0.020242
2 | 90 | 340 | 0.19587 | -0.047189 | 0.041754 | 0.028365 | -0.0027639 | 0.019875
2 | 90 | 350 | 0.26488 | -0.018999 | 0.042724 | 0.033546 | 0.025168 | 0.017225
2 | 90 | 360 | 0.2751 | -0.0052328 | 0.036033 | -0.052316 | 0.041097 | 0.0025667
4 | 90 | 0 | 0.07075 | 0.031843 | 0.047295 | 0.050087 | -0.052792 | -0.0048425
4 | 90 | 10 | 0.058188 | 0.059362 | 0.054614 | 0.098765 | -0.02911 | -0.012763
4 | 90 | 20 | 0.071247 | 0.062682 | 0.054743 | 0.079142 | -0.036966 | -0.021123
4 | 90 | 30 | 0.081218 | 0.10166 | 0.055054 | 0.10556 | -0.011591 | -0.021054
4 | 90 | 40 | 0.10307 | 0.062474 | 0.047302 | -0.0021067 | -0.035516 | -0.0053929
4 | 90 | 50 | 0.0091266 | 0.10546 | 0.061227 | 0.14925 | 0.090077 | -0.0029227
4 | 90 | 60 | 0.029553 | 0.016407 | 0.047445 | 0.014584 | 0.0041093 | 0.013063
4 | 90 | 70 | -0.014666 | 0.00027317 | 0.055321 | 0.086053 | 0.063189 | 0.0016385
4 | 90 | 80 | 0.0101 | 0.022479 | 0.051617 | 0.040348 | 0.033272 | -0.0037186
4 | 90 | 90 | -0.024898 | -0.018853 | 0.051578 | 0.05038 | 0.10709 | 0.0039679
4 | 90 | 100 | 0.0095222 | -0.083958 | 0.048037 | 0.048689 | 0.08918 | 0.018018
4 | 90 | 110 | 0.1002 | -0.15735 | 0.039837 | 0.042277 | 0.040163 | 0.041312
4 | 90 | 120 | 0.22546 | -0.24606 | 0.035604 | 0.057706 | 0.045548 | 0.067541
4 | 90 | 130 | 0.35203 | -0.32836 | 0.034815 | 0.015574 | 0.091013 | 0.076803
4 | 90 | 140 | 0.55471 | -0.2997 | 0.013588 | 0.10953 | -0.0019005 | 0.08236
4 | 90 | 150 | 0.6557 | -0.31548 | 0.023145 | -0.022773 | 0.099338 | 0.04122
4 | 90 | 160 | 0.74201 | -0.15522 | 0.011044 | 0.061111 | 0.036566 | 0.03389
4 | 90 | 170 | 0.78331 | -0.05078 | 0.015799 | 0.017956 | 0.08482 | 0.019059
4 | 90 | 180 | 0.81322 | 0.090245 | 0.0085794 | 0.011767 | 0.08935 | 0.0060153
4 | 90 | 190 | 0.78199 | 0.21695 | 0.013204 | -0.01748 | 0.085658 | -0.009685
4 | 90 | 200 | 0.70952 | 0.32862 | 0.020021 | -0.036488 | 0.084252 | -0.026291
4 | 90 | 210 | 0.61339 | 0.39973 | 0.021645 | -0.08757 | 0.059784 | -0.036737
4 | 90 | 220 | 0.46298 | 0.50261 | 0.013442 | -0.01585 | 0.12 | -0.064081
4 | 90 | 230 | 0.31989 | 0.42081 | 0.028206 | -0.075267 | 0.050713 | -0.06563
4 | 90 | 240 | 0.16019 | 0.3066 | 0.028387 | -0.043585 | 0.050602 | -0.056109
4 | 90 | 250 | 0.093199 | 0.18098 | 0.040144 | -0.070674 | -0.0013008 | -0.047642
4 | 90 | 260 | 0.081696 | 0.091126 | 0.052325 | -0.095983 | -0.079206 | -0.035553
4 | 90 | 270 | 0.077849 | 0.029957 | 0.05485 | -0.092007 | -0.11923 | -0.013301
4 | 90 | 280 | 0.074699 | -0.017778 | 0.053909 | -0.040774 | -0.08689 | -0.0057443
4 | 90 | 290 | 0.11675 | -0.023365 | 0.058096 | -0.0078713 | -0.13255 | 0.00076322
4 | 90 | 300 | 0.10396 | -0.034752 | 0.058318 | -0.023297 | -0.070249 | 0.0017302
4 | 90 | 310 | 0.082854 | -0.014989 | 0.05452 | -0.014653 | -0.043843 | -0.0031669
4 | 90 | 320 | 0.10563 | -0.0022777 | 0.0565 | 0.051231 | -0.089754 | 0.0013214
4 | 90 | 330 | 0.1309 | -0.021539 | 0.053759 | 0.036145 | -0.073527 | 0.013925
4 | 90 | 340 | 0.1356 | 0.025131 | 0.055359 | 0.10423 | -0.071343 | 0.010308
4 | 90 | 350 | 0.086827 | -0.025885 | 0.042414 | -0.035179 | -0.015534 | 0.0025765
4 | 90 | 360 | 0.084611 | 0.0071122 | 0.039834 | 0.0012837 | -0.012281 | 0.00011276