## Readme
For coordinate system, nomenclature, and more detailed discussion, see:
www.google.org/pdfs/google_heliostat_wind_tunnel.pdf
www.google.org/pdfs/google_heliostat_wind_tunnel_appendix.pdf
For more information on the Google.org RE<C project, see:
www.google.org/rec.html
About this Dataset:
Heliostat Model Used: 100mm x 100mm x 3mm reflector, HCL = 75mm, staggered field
Test conditions were as follows:
Q = 0.95 kPa (20psf)
Wind Speed = 40 m/s (132 ft/s)
Air Temperature = 23 C (74° F)
Air Density = 1.20 kg/m^3 (14.85 psia, as reported from tunnel conditions)
Boundary layer flow
Fence Model Used:
None, 94mm tall, 125mm tall, 188mm tall, 250mm tall
| Open area | 46%

## Data
fence_height_mm | alpha | beta | CFxcfd | CFycfd | CFzcfd | CMxcfd | CMycfd | CMzcfd
0 | 30 | 0 | 0.32088 | 0.047114 | -0.45769 | 0.047748 | 0.13786 | 0.0030218
0 | 30 | 10 | 0.28959 | 0.11191 | -0.42948 | 0.044017 | 0.12641 | -0.0081947
0 | 30 | 20 | 0.28307 | 0.11914 | -0.42015 | -0.068313 | 0.097211 | -0.011594
0 | 30 | 30 | 0.28139 | 0.13675 | -0.41249 | -0.155 | 0.069621 | -0.011203
0 | 30 | 40 | 0.1796 | 0.17131 | -0.32487 | -0.061083 | 0.088156 | -0.018212
0 | 30 | 50 | 0.18598 | 0.13063 | -0.24802 | -0.17675 | 0.0044488 | 0.0014839
0 | 30 | 60 | 0.090238 | 0.10473 | -0.14213 | -0.076481 | 0.02649 | -0.0028153
0 | 30 | 70 | 0.084481 | 0.049002 | -0.046695 | -0.070894 | -0.0431 | 0.013536
0 | 30 | 80 | 0.050363 | 0.028851 | 0.022546 | -0.046757 | -0.016752 | 0.015186
0 | 30 | 90 | 0.042965 | -0.0027257 | 0.050807 | -0.0060119 | -0.027608 | 0.01374
0 | 30 | 100 | 0.017724 | -0.026107 | 0.10173 | -0.02496 | 0.064084 | 0.015023
0 | 30 | 110 | 0.088101 | -0.030223 | 0.16396 | -0.010453 | -0.04274 | 0.032149
0 | 30 | 120 | 0.057788 | -0.077525 | 0.20763 | -0.044532 | 0.085073 | 0.022775
0 | 30 | 130 | 0.141 | -0.031372 | 0.26425 | -0.0071271 | -0.058644 | 0.037597
0 | 30 | 140 | 0.14178 | -0.054683 | 0.28702 | -0.031357 | 0.0066813 | 0.034889
0 | 30 | 150 | 0.1684 | -0.017142 | 0.29731 | 0.0098471 | -0.026618 | 0.031191
0 | 30 | 160 | 0.1409 | -0.056656 | 0.30355 | -0.087907 | 0.012585 | 0.015679
0 | 30 | 170 | 0.13417 | 0.044046 | 0.26158 | 0.074579 | -0.053684 | 0.022943
0 | 30 | 180 | 0.1371 | 0.0065294 | 0.25164 | -0.024955 | 0.011041 | 0.0047443
0 | 30 | 190 | 0.13466 | 0.034057 | 0.25309 | -0.016859 | 0.011587 | 0.0027485
0 | 30 | 200 | 0.10874 | 0.091243 | 0.26433 | 0.085732 | 0.017077 | 0.0037043
0 | 30 | 210 | 0.11272 | 0.06925 | 0.2555 | 0.02555 | -0.0037454 | -0.0078001
0 | 30 | 220 | 0.095276 | 0.095008 | 0.24921 | 0.036204 | 0.042139 | -0.016928
0 | 30 | 230 | 0.10024 | 0.072473 | 0.219 | -0.018204 | -0.0020977 | -0.01832
0 | 30 | 240 | 0.043193 | 0.082002 | 0.17581 | 0.021288 | 0.055395 | -0.0095065
0 | 30 | 250 | 0.060833 | 0.047105 | 0.13724 | -0.009076 | -0.019629 | -0.013107
0 | 30 | 260 | 0.025623 | 0.022101 | 0.080373 | 0.018733 | 0.023517 | -0.0027692
0 | 30 | 270 | 0.023001 | -0.0087127 | 0.036486 | 0.030911 | 0.011348 | 0.0030887
0 | 30 | 280 | 0.050326 | -0.015284 | 0.015703 | 0.030446 | -0.032899 | 0.0012488
0 | 30 | 290 | 0.025192 | -0.06249 | -0.048494 | 0.018197 | 0.090674 | 0.013572
0 | 30 | 300 | 0.1007 | -0.071654 | -0.13112 | 0.058408 | 0.0030499 | 0.011644
0 | 30 | 310 | 0.15381 | -0.11145 | -0.23537 | 0.078175 | 0.033543 | 0.023036
0 | 30 | 320 | 0.22281 | -0.091154 | -0.3146 | 0.12777 | -0.0098562 | 0.025324
0 | 30 | 330 | 0.28175 | -0.1004 | -0.40417 | 0.12476 | 0.052983 | 0.031561
0 | 30 | 340 | 0.31529 | -0.059325 | -0.44381 | 0.11658 | 0.088592 | 0.020567
0 | 30 | 350 | 0.32076 | 0.011004 | -0.45715 | 0.12521 | 0.10021 | 0.01042
0 | 30 | 360 | 0.31603 | 0.034916 | -0.44889 | 0.026271 | 0.1461 | 0.0017358
94 | 30 | 0 | 0.094568 | 0.051364 | -0.12034 | 0.092184 | 0.016084 | -0.0033587
94 | 30 | 10 | 0.089006 | 0.038587 | -0.11079 | 0.027778 | 0.031118 | -0.00063951
94 | 30 | 20 | 0.089226 | 0.037169 | -0.11231 | -0.016939 | 0.023962 | -0.00085365
94 | 30 | 30 | 0.055512 | 0.063648 | -0.089584 | 0.034284 | 0.031141 | -0.0092694
94 | 30 | 40 | 0.093069 | 0.02367 | -0.0835 | -0.097143 | -0.028585 | 0.0022252
94 | 30 | 50 | 0.019499 | 0.059775 | -0.045946 | 0.018217 | 0.04755 | -0.0069997
94 | 30 | 60 | 0.024666 | 0.033435 | -0.014845 | -0.015718 | 0.0061314 | -0.00060718
94 | 30 | 70 | 0.018069 | 0.015759 | 0.01536 | -0.010854 | -0.0092782 | 0.0019912
94 | 30 | 80 | 0.020119 | 0.0084492 | 0.034252 | -0.014904 | -0.022437 | 0.0038174
94 | 30 | 90 | 0.023983 | 0.0047833 | 0.045794 | -0.012244 | -0.034023 | 0.0081471
94 | 30 | 100 | 0.027454 | -0.011945 | 0.069912 | 0.0088909 | -0.025343 | 0.0071624
94 | 30 | 110 | 0.021151 | -0.018553 | 0.095102 | -0.0064107 | -0.00088074 | 0.0091464
94 | 30 | 120 | 0.063285 | 0.00358 | 0.10607 | 0.022081 | -0.077124 | 0.018907
94 | 30 | 130 | 0.05484 | -0.027638 | 0.14456 | 0.00067218 | -0.00046042 | 0.012494
94 | 30 | 140 | 0.052898 | -0.034644 | 0.14723 | -0.01669 | 0.021108 | 0.010723
94 | 30 | 150 | 0.074488 | -0.02328 | 0.17192 | -0.012347 | 0.0064716 | 0.012802
94 | 30 | 160 | 0.084188 | -0.01569 | 0.18263 | -0.013957 | 0.0030475 | 0.010622
94 | 30 | 170 | 0.071996 | 0.0055244 | 0.16178 | 0.005251 | -0.0069203 | 0.007839
94 | 30 | 180 | 0.074334 | 0.017803 | 0.16066 | 0.010887 | 0.005366 | 0.0043812
94 | 30 | 190 | 0.064962 | 0.028105 | 0.1538 | 0.012176 | 0.0050474 | 0.0042022
94 | 30 | 200 | 0.050692 | 0.051271 | 0.15003 | 0.043562 | 0.011881 | 0.0039468
94 | 30 | 210 | 0.071882 | 0.029994 | 0.15593 | -0.034623 | -0.005634 | -0.0042971
94 | 30 | 220 | 0.052286 | 0.033581 | 0.13187 | -0.025332 | -0.0056604 | -0.0043388
94 | 30 | 230 | 0.029968 | 0.036124 | 0.1155 | -0.001152 | 7.9042e-05 | -0.0035217
94 | 30 | 240 | 0.024124 | 0.034985 | 0.10024 | -0.016335 | 0.00069798 | -0.0054691
94 | 30 | 250 | 0.043469 | 0.023146 | 0.090834 | -0.039772 | -0.054024 | -0.0059389
94 | 30 | 260 | -0.015241 | 0.015717 | 0.062392 | 0.013071 | 0.042925 | 0.0013707
94 | 30 | 270 | -0.038483 | -0.0036487 | 0.041255 | 0.016515 | 0.088324 | 0.007281
94 | 30 | 280 | 0.024968 | 0.0064851 | 0.037849 | -0.0030415 | -0.044356 | -0.0021291
94 | 30 | 290 | 0.044822 | 0.0099324 | 0.021378 | 0.011749 | -0.080878 | -0.0018004
94 | 30 | 300 | 0.04883 | 0.0026048 | -0.0055965 | 0.024173 | -0.066426 | 0.0010997
94 | 30 | 310 | 0.064203 | -0.0044406 | -0.041911 | 0.043758 | -0.062693 | 0.0034162
94 | 30 | 320 | 0.059771 | -0.042679 | -0.081181 | 0.0068488 | 0.011164 | 0.011384
94 | 30 | 330 | 0.083611 | -0.031544 | -0.10872 | 0.027966 | -0.00010944 | 0.013577
94 | 30 | 340 | 0.09665 | -0.029975 | -0.12868 | 0.01592 | 0.022267 | 0.01189
94 | 30 | 350 | 0.10131 | -0.045638 | -0.13873 | -0.055889 | 0.046834 | 0.013382
94 | 30 | 360 | 0.10245 | 0.013322 | -0.13413 | 0.017274 | 0.026924 | 0.0021388
125 | 30 | 0 | 0.059684 | 0.035433 | -0.057245 | 0.063876 | 0.0093468 | -0.0038167
125 | 30 | 10 | 0.03878 | 0.058503 | -0.046391 | 0.096172 | 0.008003 | -0.0079687
125 | 30 | 20 | 0.044035 | 0.052265 | -0.048066 | 0.052975 | 0.033663 | -0.0051899
125 | 30 | 30 | 0.012442 | 0.05933 | -0.032525 | 0.083309 | 0.03244 | -0.010018
125 | 30 | 40 | 0.025171 | 0.036129 | -0.023346 | 0.014935 | 0.021475 | -0.001398
125 | 30 | 50 | 0.013565 | 0.032083 | -0.0078863 | 0.012341 | 0.027018 | -0.00093882
125 | 30 | 60 | -0.0075798 | 0.019802 | 0.0141 | 0.031307 | 0.034027 | -8.8687e-05
125 | 30 | 70 | -0.0086957 | 0.013728 | 0.027887 | 0.014877 | 0.040563 | 0.00069586
125 | 30 | 80 | 0.043571 | -0.0019554 | 0.037874 | -0.016575 | -0.064163 | 0.0036567
125 | 30 | 90 | -0.021968 | -0.0063788 | 0.052681 | 0.0032748 | 0.062795 | 0.0012809
125 | 30 | 100 | -0.028083 | -0.026802 | 0.067101 | 0.00033817 | 0.096105 | 0.00097742
125 | 30 | 110 | -0.0045508 | -0.042094 | 0.086085 | 0.0052399 | 0.07453 | -0.00040937
125 | 30 | 120 | 0.031043 | -0.01677 | 0.085804 | 0.005309 | -0.0059517 | 0.013183
125 | 30 | 130 | 0.047927 | -0.0025691 | 0.098839 | 0.016708 | -0.037409 | 0.014048
125 | 30 | 140 | 0.048023 | 0.0012515 | 0.10726 | 0.013186 | -0.033784 | 0.015047
125 | 30 | 150 | 0.051721 | -0.0052415 | 0.11802 | 0.012872 | -0.0077193 | 0.011985
125 | 30 | 160 | 0.058197 | -0.038836 | 0.12772 | -0.046995 | 0.051766 | 0.0015638
125 | 30 | 170 | 0.054608 | 0.0058063 | 0.11842 | 0.01011 | 0.0026461 | 0.0050083
125 | 30 | 180 | 0.061897 | -0.031626 | 0.12299 | -0.083817 | 0.024694 | -0.0021554
125 | 30 | 190 | 0.065077 | -0.014623 | 0.12125 | -0.072967 | 0.015695 | -0.0025745
125 | 30 | 200 | 0.051965 | 0.024289 | 0.11544 | -0.0093864 | 0.01688 | 0.0012231
125 | 30 | 210 | 0.064842 | 0.00011431 | 0.11682 | -0.073503 | -0.019834 | -0.006677
125 | 30 | 220 | 0.047139 | 0.022627 | 0.10854 | -0.034925 | -0.0053422 | -0.005477
125 | 30 | 230 | 0.028883 | 0.033752 | 0.097674 | -0.01047 | 0.010354 | -0.0012045
125 | 30 | 240 | 0.016804 | 0.041473 | 0.086507 | -0.016311 | 0.027606 | -0.00092105
125 | 30 | 250 | 0.0014264 | 0.0416 | 0.081831 | -0.015812 | 0.037652 | -0.0064185
125 | 30 | 260 | -0.00039008 | 0.018399 | 0.059193 | -0.0016818 | 0.020996 | -0.0010538
125 | 30 | 270 | 0.034792 | 0.022511 | 0.050515 | -0.033059 | -0.06236 | -0.0041892
125 | 30 | 280 | 0.0031131 | 0.0046036 | 0.037932 | -0.0084244 | -0.0011609 | 0.0016234
125 | 30 | 290 | 0.02454 | 0.015866 | 0.032735 | -0.0070668 | -0.051487 | -0.001876
125 | 30 | 300 | -0.020458 | -0.040558 | 0.0048131 | -0.028083 | 0.08786 | 0.0048133
125 | 30 | 310 | 0.054603 | 0.021547 | -0.0021536 | 0.054779 | -0.085623 | -0.0053156
125 | 30 | 320 | 0.040381 | -0.0061957 | -0.026784 | 0.022375 | -0.02467 | 0.0050595
125 | 30 | 330 | 0.048821 | -0.0027984 | -0.041173 | 0.032595 | -0.02316 | 0.0016642
125 | 30 | 340 | 0.069171 | 0.0080908 | -0.056249 | 0.064295 | 0.00036202 | 0.0041209
125 | 30 | 350 | 0.050786 | 0.025806 | -0.055002 | 0.063388 | -0.025608 | -0.003621
125 | 30 | 360 | 0.051876 | 0.066629 | -0.055035 | 0.13117 | -0.0011858 | -0.008014
188 | 30 | 0 | 0.058844 | 0.016753 | -0.050505 | 0.027617 | 0.022336 | -0.00061003
188 | 30 | 10 | 0.064869 | -0.0075426 | -0.050971 | -0.048424 | 0.021639 | 0.00056655
188 | 30 | 20 | 0.059613 | 0.016578 | -0.044634 | -0.026296 | 0.022425 | 0.0014561
188 | 30 | 30 | 0.055754 | 0.016541 | -0.040161 | -0.039198 | 0.002378 | -0.0011202
188 | 30 | 40 | 0.047053 | 0.01968 | -0.027363 | -0.034498 | -0.0021377 | 7.5902e-06
188 | 30 | 50 | 0.038808 | 0.016474 | -0.010764 | -0.031077 | -0.010876 | 0.0020709
188 | 30 | 60 | 0.034054 | 0.01195 | 0.0051716 | -0.030498 | -0.020424 | 0.0033701
188 | 30 | 70 | 0.025193 | 0.013029 | 0.021792 | -0.024832 | -0.011221 | 0.0056375
188 | 30 | 80 | 0.030655 | 0.010249 | 0.029303 | -0.025246 | -0.036474 | 0.0061909
188 | 30 | 90 | 0.019047 | 0.0033817 | 0.033035 | -0.0019917 | -0.023202 | 0.005037
188 | 30 | 100 | 0.012905 | -0.00045362 | 0.043819 | -0.0021327 | 0.0018239 | 0.0051705
188 | 30 | 110 | 0.01992 | 0.0049739 | 0.048322 | -0.0042663 | -0.018574 | 0.0071496
188 | 30 | 120 | 0.020901 | 0.0094724 | 0.046973 | 0.0027055 | -0.026686 | 0.0069661
188 | 30 | 130 | 0.026151 | 0.011725 | 0.052581 | 0.013354 | -0.032505 | 0.0080042
188 | 30 | 140 | 0.032315 | 0.019089 | 0.057513 | 0.031214 | -0.038383 | 0.0089579
188 | 30 | 150 | 0.027581 | 0.016928 | 0.06265 | 0.027375 | -0.024683 | 0.0087277
188 | 30 | 160 | 0.021351 | 0.023149 | 0.058713 | 0.034936 | -0.029234 | 0.0077212
188 | 30 | 170 | 0.020079 | 0.031729 | 0.055702 | 0.056718 | -0.016511 | 0.0054896
188 | 30 | 180 | 0.019536 | 0.0065941 | 0.059689 | 0.0021505 | 0.0026533 | 0.0054446
188 | 30 | 190 | 0.02105 | 0.0073158 | 0.061812 | -0.0058202 | 0.0055498 | 0.0034367
188 | 30 | 200 | 0.01058 | 0.036547 | 0.059848 | 0.050764 | 0.021511 | 0.0040295
188 | 30 | 210 | 0.0081729 | 0.032744 | 0.06455 | 0.036734 | 0.026439 | 0.0026151
188 | 30 | 220 | -0.010492 | 0.027481 | 0.053691 | 0.055087 | 0.02607 | 0.0030703
188 | 30 | 230 | -0.018284 | 0.030023 | 0.047882 | 0.053187 | 0.049966 | 0.0040422
188 | 30 | 240 | 0.0040615 | 0.014605 | 0.045275 | -0.0015208 | 0.016312 | 0.0014715
188 | 30 | 250 | 0.031631 | 0.0090115 | 0.050837 | -0.031051 | -0.035717 | -0.0054585
188 | 30 | 260 | -0.0085874 | 0.012195 | 0.038651 | -0.00093454 | 0.037146 | 0.0017816
188 | 30 | 270 | -0.041086 | -0.0081232 | 0.022803 | 0.015992 | 0.090205 | 0.010435
188 | 30 | 280 | -0.0052481 | 0.0045564 | 0.02664 | -0.018817 | 0.011241 | 0.00059643
188 | 30 | 290 | 0.031288 | 0.0077157 | 0.022154 | 0.013021 | -0.051601 | -0.0019061
188 | 30 | 300 | 0.017882 | -0.013575 | 0.0035452 | 0.014796 | 0.0023354 | -0.0004856
188 | 30 | 310 | 0.010644 | -0.026779 | -0.013814 | -0.012244 | 0.027338 | 0.0034623
188 | 30 | 320 | 0.029067 | -0.030913 | -0.032827 | -0.0013372 | 0.024907 | 0.0062405
188 | 30 | 330 | 0.039183 | -0.036847 | -0.044477 | -0.011029 | 0.034427 | 0.0082767
188 | 30 | 340 | 0.044023 | -0.030362 | -0.049809 | -0.022099 | 0.026696 | 0.0048306
188 | 30 | 350 | 0.055273 | -0.023933 | -0.056521 | -0.026653 | 0.034202 | 0.0047192
188 | 30 | 360 | 0.058319 | -0.011829 | -0.058473 | -0.031325 | 0.028295 | 0.0019471
250 | 30 | 0 | 0.075882 | 0.040092 | -0.082982 | 0.068552 | 0.017819 | -0.0082283
250 | 30 | 10 | 0.074322 | 0.033255 | -0.081007 | 0.021602 | 0.031187 | -0.0072915
250 | 30 | 20 | 0.05189 | 0.069031 | -0.070002 | 0.068106 | 0.0434 | -0.012746
250 | 30 | 30 | 0.06792 | 0.035819 | -0.069062 | -0.029518 | 0.015565 | -0.005894
250 | 30 | 40 | 0.041073 | 0.042711 | -0.052849 | -0.00013535 | 0.015707 | -0.0090464
250 | 30 | 50 | 0.026702 | 0.027388 | -0.025601 | 0.0014742 | 0.0010717 | -0.0064711
250 | 30 | 60 | 0.02614 | 0.018969 | -0.0039509 | -0.014769 | -0.0060222 | -0.0017615
250 | 30 | 70 | -0.01742 | 0.015962 | 0.025566 | 0.028573 | 0.06291 | -0.0055311
250 | 30 | 80 | 0.02318 | 0.0012992 | 0.034045 | -0.0029279 | -0.021599 | -0.00033165
250 | 30 | 90 | 0.010803 | -0.001941 | 0.038095 | 0.0045561 | -0.0037267 | -0.00056596
250 | 30 | 100 | 0.020323 | -0.0062381 | 0.047878 | 0.0039691 | -0.005852 | 0.001582
250 | 30 | 110 | 0.030589 | -0.0037886 | 0.058992 | 0.0046001 | -0.021081 | 0.0041697
250 | 30 | 120 | 0.018937 | -0.021247 | 0.062913 | 0.010579 | 0.031032 | 0.00080716
250 | 30 | 130 | 0.021159 | -0.018531 | 0.070102 | -0.0088722 | 0.022706 | 0.0017056
250 | 30 | 140 | 0.0185 | -0.023039 | 0.073088 | -0.032374 | 0.027894 | 0.0024354
250 | 30 | 150 | 0.046126 | 0.030874 | 0.072086 | 0.060067 | -0.047653 | 0.010676
250 | 30 | 160 | 0.028547 | -0.034379 | 0.083434 | -0.05761 | 0.035354 | -0.0025981
250 | 30 | 170 | 0.033442 | 0.005143 | 0.073307 | 0.0094652 | 0.0049933 | 0.0019464
250 | 30 | 180 | 0.043341 | -0.025826 | 0.075722 | -0.062379 | 0.033547 | -0.0081813
250 | 30 | 190 | 0.020494 | 0.052939 | 0.066782 | 0.086578 | 0.020522 | 0.0038706
250 | 30 | 200 | 0.043986 | -0.016146 | 0.084109 | -0.066948 | -0.016847 | -0.0079829
250 | 30 | 210 | 0.039658 | 0.013492 | 0.078605 | -0.022746 | 0.011638 | -0.0066382
250 | 30 | 220 | 0.028441 | 0.018963 | 0.06896 | -0.010436 | 0.013229 | -0.0066661
250 | 30 | 230 | 0.018549 | 0.025434 | 0.060729 | -0.0027439 | 0.023638 | -0.0063483
250 | 30 | 240 | 0.033736 | 0.020826 | 0.055832 | -0.045272 | -0.002848 | -0.0090009
250 | 30 | 250 | 0.026192 | 0.019358 | 0.055363 | -0.026209 | -0.0084908 | -0.0093283
250 | 30 | 260 | 0.032828 | 0.017556 | 0.049541 | -0.027318 | -0.031731 | -0.0090322
250 | 30 | 270 | 0.0049336 | 0.0073345 | 0.030755 | -0.0078299 | 0.0042097 | -0.0040852
250 | 30 | 280 | 0.0038373 | 0.0052597 | 0.026855 | -0.010818 | 0.0028067 | -0.0032471
250 | 30 | 290 | 0.026668 | 0.014947 | 0.01965 | -0.0090088 | -0.043922 | -0.0076914
250 | 30 | 300 | 0.011223 | -0.019224 | -0.010058 | -0.0032258 | 0.022412 | 0.0015363
250 | 30 | 310 | 0.04093 | 0.0044135 | -0.024916 | 0.02373 | -0.051196 | -0.0073112
250 | 30 | 320 | 0.056679 | -0.012327 | -0.053867 | 0.039371 | -0.01529 | -0.002131
250 | 30 | 330 | 0.065746 | -0.0028174 | -0.0687 | 0.048617 | -0.020954 | -0.0015408
250 | 30 | 340 | 0.06419 | 0.015679 | -0.07467 | 0.059906 | -0.032264 | -0.005113
250 | 30 | 350 | 0.072447 | 0.012268 | -0.086508 | 0.040606 | 0.0069732 | -0.0055295
250 | 30 | 360 | 0.08187 | 0.01323 | -0.095076 | 0.010545 | 0.037894 | -0.0061506