## Readme
For coordinate system, nomenclature, and more detailed discussion, see:
www.google.org/pdfs/google_heliostat_wind_tunnel.pdf
www.google.org/pdfs/google_heliostat_wind_tunnel_appendix.pdf
For more information on the Google.org RE<C project, see:
www.google.org/rec.html
About this Dataset:
Heliostat Model Used: 100mm x 100mm x 3mm reflector, HCL = 75mm, staggered field
Test conditions were as follows:
Q = 0.95 kPa (20psf)
Wind Speed = 40 m/s (132 ft/s)
Air Temperature = 23 C (74° F)
Air Density = 1.20 kg/m^3 (14.85 psia, as reported from tunnel conditions)
Boundary layer flow
Fence Model Used:
125mm tall
| Open area | 40%, 46%, 58%

## Data
open_area_percent | alpha | beta | CFxcfd | CFycfd | CFzcfd | CMxcfd | CMycfd | CMzcfd
100 | 30 | 0 | 0.32088 | 0.047114 | -0.45769 | 0.047748 | 0.13786 | 0.0030218
100 | 30 | 10 | 0.28959 | 0.11191 | -0.42948 | 0.044017 | 0.12641 | -0.0081947
100 | 30 | 20 | 0.28307 | 0.11914 | -0.42015 | -0.068313 | 0.097211 | -0.011594
100 | 30 | 30 | 0.28139 | 0.13675 | -0.41249 | -0.155 | 0.069621 | -0.011203
100 | 30 | 40 | 0.1796 | 0.17131 | -0.32487 | -0.061083 | 0.088156 | -0.018212
100 | 30 | 50 | 0.18598 | 0.13063 | -0.24802 | -0.17675 | 0.0044488 | 0.0014839
100 | 30 | 60 | 0.090238 | 0.10473 | -0.14213 | -0.076481 | 0.02649 | -0.0028153
100 | 30 | 70 | 0.084481 | 0.049002 | -0.046695 | -0.070894 | -0.0431 | 0.013536
100 | 30 | 80 | 0.050363 | 0.028851 | 0.022546 | -0.046757 | -0.016752 | 0.015186
100 | 30 | 90 | 0.042965 | -0.0027257 | 0.050807 | -0.0060119 | -0.027608 | 0.01374
100 | 30 | 100 | 0.017724 | -0.026107 | 0.10173 | -0.02496 | 0.064084 | 0.015023
100 | 30 | 110 | 0.088101 | -0.030223 | 0.16396 | -0.010453 | -0.04274 | 0.032149
100 | 30 | 120 | 0.057788 | -0.077525 | 0.20763 | -0.044532 | 0.085073 | 0.022775
100 | 30 | 130 | 0.141 | -0.031372 | 0.26425 | -0.0071271 | -0.058644 | 0.037597
100 | 30 | 140 | 0.14178 | -0.054683 | 0.28702 | -0.031357 | 0.0066813 | 0.034889
100 | 30 | 150 | 0.1684 | -0.017142 | 0.29731 | 0.0098471 | -0.026618 | 0.031191
100 | 30 | 160 | 0.1409 | -0.056656 | 0.30355 | -0.087907 | 0.012585 | 0.015679
100 | 30 | 170 | 0.13417 | 0.044046 | 0.26158 | 0.074579 | -0.053684 | 0.022943
100 | 30 | 180 | 0.1371 | 0.0065294 | 0.25164 | -0.024955 | 0.011041 | 0.0047443
100 | 30 | 190 | 0.13466 | 0.034057 | 0.25309 | -0.016859 | 0.011587 | 0.0027485
100 | 30 | 200 | 0.10874 | 0.091243 | 0.26433 | 0.085732 | 0.017077 | 0.0037043
100 | 30 | 210 | 0.11272 | 0.06925 | 0.2555 | 0.02555 | -0.0037454 | -0.0078001
100 | 30 | 220 | 0.095276 | 0.095008 | 0.24921 | 0.036204 | 0.042139 | -0.016928
100 | 30 | 230 | 0.10024 | 0.072473 | 0.219 | -0.018204 | -0.0020977 | -0.01832
100 | 30 | 240 | 0.043193 | 0.082002 | 0.17581 | 0.021288 | 0.055395 | -0.0095065
100 | 30 | 250 | 0.060833 | 0.047105 | 0.13724 | -0.009076 | -0.019629 | -0.013107
100 | 30 | 260 | 0.025623 | 0.022101 | 0.080373 | 0.018733 | 0.023517 | -0.0027692
100 | 30 | 270 | 0.023001 | -0.0087127 | 0.036486 | 0.030911 | 0.011348 | 0.0030887
100 | 30 | 280 | 0.050326 | -0.015284 | 0.015703 | 0.030446 | -0.032899 | 0.0012488
100 | 30 | 290 | 0.025192 | -0.06249 | -0.048494 | 0.018197 | 0.090674 | 0.013572
100 | 30 | 300 | 0.1007 | -0.071654 | -0.13112 | 0.058408 | 0.0030499 | 0.011644
100 | 30 | 310 | 0.15381 | -0.11145 | -0.23537 | 0.078175 | 0.033543 | 0.023036
100 | 30 | 320 | 0.22281 | -0.091154 | -0.3146 | 0.12777 | -0.0098562 | 0.025324
100 | 30 | 330 | 0.28175 | -0.1004 | -0.40417 | 0.12476 | 0.052983 | 0.031561
100 | 30 | 340 | 0.31529 | -0.059325 | -0.44381 | 0.11658 | 0.088592 | 0.020567
100 | 30 | 350 | 0.32076 | 0.011004 | -0.45715 | 0.12521 | 0.10021 | 0.01042
100 | 30 | 360 | 0.31603 | 0.034916 | -0.44889 | 0.026271 | 0.1461 | 0.0017358
40 | 30 | 0 | 0.019512 | 0.0002461 | 0.0018388 | -0.00030312 | -0.0095856 | 0.00047556
40 | 30 | 10 | 0.022016 | 0.0039056 | 0.003619 | 0.0023354 | -0.0029405 | 0.00030966
40 | 30 | 20 | 0.0133 | 0.0047267 | 0.010678 | 0.0082954 | -0.013016 | -0.0022056
40 | 30 | 30 | 0.014112 | -0.0066847 | 0.017446 | -0.012013 | -0.025938 | -0.00061522
40 | 30 | 40 | 0.0056705 | 0.00057488 | 0.027682 | 0.0076086 | -0.011406 | -0.00042536
40 | 30 | 50 | 0.0084814 | 0.0031564 | 0.030683 | 0.00098388 | -0.0038636 | 0.0011728
40 | 30 | 60 | 0.0020863 | 0.0034446 | 0.037419 | 0.0070171 | 0.0047836 | -6.4715e-05
40 | 30 | 70 | 0.013448 | -0.0071353 | 0.043075 | 0.001073 | -0.022601 | 0.0013862
40 | 30 | 80 | 0.018188 | -0.0031402 | 0.047329 | -0.0080829 | -0.02821 | 0.0048845
40 | 30 | 90 | 0.028727 | -0.0053903 | 0.051545 | 0.001321 | -0.050064 | 0.0050688
40 | 30 | 100 | 0.028011 | 0.0055838 | 0.057053 | -0.011985 | -0.048452 | 0.0076617
40 | 30 | 110 | 0.011691 | -0.0081671 | 0.067077 | 0.00011294 | -0.0044072 | 0.0045019
40 | 30 | 120 | 0.017552 | -0.0048713 | 0.07269 | -0.0014615 | -0.014365 | 0.0034876
40 | 30 | 130 | 0.026577 | 0.00090769 | 0.075981 | 0.01338 | -0.026301 | 0.0038269
40 | 30 | 140 | 0.019635 | -0.010916 | 0.079377 | -0.0023697 | 0.0042335 | 0.0019784
40 | 30 | 150 | 0.02115 | -0.02103 | 0.082586 | -0.019123 | 0.027009 | -0.0012397
40 | 30 | 160 | 0.035932 | 0.0073535 | 0.086867 | 0.025022 | 0.0011517 | 0.0020699
40 | 30 | 170 | 0.028037 | 0.017331 | 0.082098 | 0.030439 | -0.0052152 | 0.0048318
40 | 30 | 180 | 0.029025 | 0.013434 | 0.083161 | 0.014107 | 0.0075303 | 0.0038609
40 | 30 | 190 | 0.024644 | 0.034213 | 0.081667 | 0.045234 | 0.018879 | 0.0039771
40 | 30 | 200 | 0.024453 | 0.024383 | 0.082664 | 0.01132 | 0.018016 | 0.001936
40 | 30 | 210 | 0.011439 | 0.023902 | 0.078312 | 0.018762 | 0.0080939 | 0.0014194
40 | 30 | 220 | 0.0014892 | 0.032931 | 0.076229 | 0.030629 | 0.026042 | 0.0016273
40 | 30 | 230 | -0.011165 | 0.042174 | 0.071708 | 0.031269 | 0.057789 | 0.0023446
40 | 30 | 240 | -0.0040069 | 0.026488 | 0.066763 | 0.0047788 | 0.029969 | 0.00043104
40 | 30 | 250 | -0.030708 | 0.025635 | 0.058612 | 0.021749 | 0.067316 | 0.0046633
40 | 30 | 260 | 0.0052584 | 0.013483 | 0.056928 | -0.010322 | -0.0062895 | -0.0015336
40 | 30 | 270 | -0.016429 | 0.0084873 | 0.050067 | -0.0048815 | 0.028158 | 0.0018394
40 | 30 | 280 | -0.018068 | 0.003348 | 0.04483 | -0.01337 | 0.028784 | 0.002031
40 | 30 | 290 | -0.019859 | -0.01217 | 0.037139 | -0.0077408 | 0.046584 | 0.0047148
40 | 30 | 300 | -0.001065 | 0.0026979 | 0.040517 | -0.0066384 | -0.0079427 | 0.0020804
40 | 30 | 310 | -0.0044279 | -0.015234 | 0.029466 | -0.011341 | 0.023695 | 0.0039711
40 | 30 | 320 | -0.00084897 | -0.018416 | 0.023113 | -0.018988 | 0.018465 | 0.0043126
40 | 30 | 330 | 0.011496 | -0.011655 | 0.012995 | -0.0046995 | 0.0016309 | 0.0048126
40 | 30 | 340 | 0.020043 | -0.031553 | 0.0010277 | -0.034237 | 0.033211 | 0.0076615
40 | 30 | 350 | 0.028795 | -0.043132 | -0.0012119 | -0.068534 | 0.044523 | 0.0092318
40 | 30 | 360 | 0.02889 | -0.016268 | -0.00022259 | -0.030564 | 0.014136 | 0.0025965
46 | 30 | 0 | 0.059684 | 0.035433 | -0.057245 | 0.063876 | 0.0093468 | -0.0038167
46 | 30 | 10 | 0.03878 | 0.058503 | -0.046391 | 0.096172 | 0.008003 | -0.0079687
46 | 30 | 20 | 0.044035 | 0.052265 | -0.048066 | 0.052975 | 0.033663 | -0.0051899
46 | 30 | 30 | 0.012442 | 0.05933 | -0.032525 | 0.083309 | 0.03244 | -0.010018
46 | 30 | 40 | 0.025171 | 0.036129 | -0.023346 | 0.014935 | 0.021475 | -0.001398
46 | 30 | 50 | 0.013565 | 0.032083 | -0.0078863 | 0.012341 | 0.027018 | -0.00093882
46 | 30 | 60 | -0.0075798 | 0.019802 | 0.0141 | 0.031307 | 0.034027 | -8.8687e-05
46 | 30 | 70 | -0.0086957 | 0.013728 | 0.027887 | 0.014877 | 0.040563 | 0.00069586
46 | 30 | 80 | 0.043571 | -0.0019554 | 0.037874 | -0.016575 | -0.064163 | 0.0036567
46 | 30 | 90 | -0.021968 | -0.0063788 | 0.052681 | 0.0032748 | 0.062795 | 0.0012809
46 | 30 | 100 | -0.028083 | -0.026802 | 0.067101 | 0.00033817 | 0.096105 | 0.00097742
46 | 30 | 110 | -0.0045508 | -0.042094 | 0.086085 | 0.0052399 | 0.07453 | -0.00040937
46 | 30 | 120 | 0.031043 | -0.01677 | 0.085804 | 0.005309 | -0.0059517 | 0.013183
46 | 30 | 130 | 0.047927 | -0.0025691 | 0.098839 | 0.016708 | -0.037409 | 0.014048
46 | 30 | 140 | 0.048023 | 0.0012515 | 0.10726 | 0.013186 | -0.033784 | 0.015047
46 | 30 | 150 | 0.051721 | -0.0052415 | 0.11802 | 0.012872 | -0.0077193 | 0.011985
46 | 30 | 160 | 0.058197 | -0.038836 | 0.12772 | -0.046995 | 0.051766 | 0.0015638
46 | 30 | 170 | 0.054608 | 0.0058063 | 0.11842 | 0.01011 | 0.0026461 | 0.0050083
46 | 30 | 180 | 0.061897 | -0.031626 | 0.12299 | -0.083817 | 0.024694 | -0.0021554
46 | 30 | 190 | 0.065077 | -0.014623 | 0.12125 | -0.072967 | 0.015695 | -0.0025745
46 | 30 | 200 | 0.051965 | 0.024289 | 0.11544 | -0.0093864 | 0.01688 | 0.0012231
46 | 30 | 210 | 0.064842 | 0.00011431 | 0.11682 | -0.073503 | -0.019834 | -0.006677
46 | 30 | 220 | 0.047139 | 0.022627 | 0.10854 | -0.034925 | -0.0053422 | -0.005477
46 | 30 | 230 | 0.028883 | 0.033752 | 0.097674 | -0.01047 | 0.010354 | -0.0012045
46 | 30 | 240 | 0.016804 | 0.041473 | 0.086507 | -0.016311 | 0.027606 | -0.00092105
46 | 30 | 250 | 0.0014264 | 0.0416 | 0.081831 | -0.015812 | 0.037652 | -0.0064185
46 | 30 | 260 | -0.00039008 | 0.018399 | 0.059193 | -0.0016818 | 0.020996 | -0.0010538
46 | 30 | 270 | 0.034792 | 0.022511 | 0.050515 | -0.033059 | -0.06236 | -0.0041892
46 | 30 | 280 | 0.0031131 | 0.0046036 | 0.037932 | -0.0084244 | -0.0011609 | 0.0016234
46 | 30 | 290 | 0.02454 | 0.015866 | 0.032735 | -0.0070668 | -0.051487 | -0.001876
46 | 30 | 300 | -0.020458 | -0.040558 | 0.0048131 | -0.028083 | 0.08786 | 0.0048133
46 | 30 | 310 | 0.054603 | 0.021547 | -0.0021536 | 0.054779 | -0.085623 | -0.0053156
46 | 30 | 320 | 0.040381 | -0.0061957 | -0.026784 | 0.022375 | -0.02467 | 0.0050595
46 | 30 | 330 | 0.048821 | -0.0027984 | -0.041173 | 0.032595 | -0.02316 | 0.0016642
46 | 30 | 340 | 0.069171 | 0.0080908 | -0.056249 | 0.064295 | 0.00036202 | 0.0041209
46 | 30 | 350 | 0.050786 | 0.025806 | -0.055002 | 0.063388 | -0.025608 | -0.003621
46 | 30 | 360 | 0.051876 | 0.066629 | -0.055035 | 0.13117 | -0.0011858 | -0.008014
58 | 30 | 0 | 0.095546 | 0.0038059 | -0.10442 | -0.0051934 | 0.040757 | 0.001385
58 | 30 | 10 | 0.094376 | 0.018523 | -0.097451 | -0.017857 | 0.042197 | -0.0013919
58 | 30 | 20 | 0.097863 | 0.019562 | -0.099582 | -0.060243 | 0.025544 | -0.00101
58 | 30 | 30 | 0.06374 | 0.044854 | -0.079918 | -0.0053808 | 0.015143 | -0.0067766
58 | 30 | 40 | 0.071045 | 0.01645 | -0.059395 | -0.064387 | -0.030758 | -0.003686
58 | 30 | 50 | 0.054825 | 0.027772 | -0.032049 | -0.051301 | -0.01356 | -0.00027343
58 | 30 | 60 | 0.03451 | 0.027309 | -0.0060293 | -0.033591 | -0.004706 | -0.0011909
58 | 30 | 70 | 0.027996 | 0.021989 | 0.014468 | -0.033801 | -0.0096568 | 0.0034699
58 | 30 | 80 | 0.031881 | 0.015654 | 0.033792 | -0.034392 | -0.030718 | 0.0041699
58 | 30 | 90 | 0.0027541 | -0.0028677 | 0.048334 | 0.0028812 | 0.015163 | -0.00077344
58 | 30 | 100 | 0.0014218 | -0.0094495 | 0.064009 | -0.01222 | 0.033946 | 0.004872
58 | 30 | 110 | 0.024254 | -0.015254 | 0.087281 | -0.0063743 | -0.0006591 | 0.0045605
58 | 30 | 120 | 0.045578 | -0.018155 | 0.099248 | 0.019507 | -0.01484 | 0.006865
58 | 30 | 130 | 0.038994 | -0.020369 | 0.11619 | -0.012175 | -0.0021423 | 0.008152
58 | 30 | 140 | 0.050284 | -0.012218 | 0.11929 | 0.0040589 | -0.0083278 | 0.010103
58 | 30 | 150 | 0.057297 | -0.017398 | 0.13837 | -0.0094868 | 0.0063354 | 0.0072183
58 | 30 | 160 | 0.064588 | 0.018158 | 0.13282 | 0.041591 | -0.027948 | 0.01143
58 | 30 | 170 | 0.057414 | 0.03478 | 0.12109 | 0.066276 | -0.015732 | 0.008303
58 | 30 | 180 | 0.046442 | 0.053416 | 0.11358 | 0.090525 | -0.0047607 | 0.0096653
58 | 30 | 190 | 0.050014 | 0.024528 | 0.11998 | 0.01297 | 0.010113 | -0.00044905
58 | 30 | 200 | 0.042178 | 0.037009 | 0.12108 | 0.028419 | 0.0098112 | 0.00021498
58 | 30 | 210 | 0.037945 | 0.04619 | 0.12386 | 0.028927 | 0.021872 | -0.0024906
58 | 30 | 220 | 0.016257 | 0.04877 | 0.10951 | 0.043102 | 0.035648 | -0.0026585
58 | 30 | 230 | 0.0003254 | 0.044959 | 0.097997 | 0.049245 | 0.04333 | -0.00034571
58 | 30 | 240 | -0.027957 | 0.038777 | 0.076223 | 0.06745 | 0.076373 | 0.0069484
58 | 30 | 250 | -0.00033428 | 0.017712 | 0.072515 | 0.022228 | 0.021651 | -0.0008342
58 | 30 | 260 | -0.0053477 | 0.017283 | 0.058996 | 0.0035925 | 0.036794 | -0.0011023
58 | 30 | 270 | -0.015182 | 0.0046291 | 0.039551 | -0.0029258 | 0.048116 | -0.0011961
58 | 30 | 280 | -0.037698 | -0.026147 | 0.027171 | 0.014715 | 0.099178 | 0.0073147
58 | 30 | 290 | -0.018722 | -0.031175 | 0.012512 | -0.0068699 | 0.080757 | 0.0082614
58 | 30 | 300 | 0.038614 | -0.011259 | -0.001091 | 0.030056 | -0.024202 | -0.0011792
58 | 30 | 310 | 0.030327 | -0.046408 | -0.038275 | 0.00061287 | 0.042348 | 0.0077027
58 | 30 | 320 | 0.061576 | -0.036622 | -0.060865 | 0.028558 | 0.017689 | 0.0078267
58 | 30 | 330 | 0.079675 | -0.022481 | -0.076657 | 0.047751 | 0.0069852 | 0.0045111
58 | 30 | 340 | 0.092957 | -0.038124 | -0.11095 | 0.0027228 | 0.041333 | 0.013223
58 | 30 | 350 | 0.094692 | 0.00088986 | -0.10251 | 0.035054 | 0.031998 | 1.6626e-05
58 | 30 | 360 | 0.11597 | -0.046286 | -0.12384 | -0.10612 | 0.075135 | 0.011956