## Readme
For coordinate system, nomenclature, and more detailed discussion, see:
www.google.org/pdfs/google_heliostat_wind_tunnel.pdf
www.google.org/pdfs/google_heliostat_wind_tunnel_appendix.pdf
For more information on the Google.org RE<C project, see:
www.google.org/rec.html
About this Dataset:
Heliostat Model Used: 100mm x 100mm x 3mm reflector, HCL = 75mm, field set
Test conditions were as follows:
Q = 0.95 kPa (20psf)
Wind Speed = 40 m/s (132 ft/s)
Air Temperature = 23 C (74° F)
Air Density = 1.20 kg/m^3 (14.85 psia, as reported from tunnel conditions)
Boundary Layer flow
Packing density tested:
Sparse = 25% |  | Dense = 50%

## Data
Pack_dens_percent | Hstat_row | alpha | beta | CFxcfd | CFycfd | CFzcfd | CMxcfd | CMycfd | CMzcfd
50 | 1 | 30 | 0 | 0.32088 | 0.047114 | -0.45769 | 0.047748 | 0.13786 | 0.0030218
50 | 1 | 30 | 10 | 0.28959 | 0.11191 | -0.42948 | 0.044017 | 0.12641 | -0.0081947
50 | 1 | 30 | 20 | 0.28307 | 0.11914 | -0.42015 | -0.068313 | 0.097211 | -0.011594
50 | 1 | 30 | 30 | 0.28139 | 0.13675 | -0.41249 | -0.155 | 0.069621 | -0.011203
50 | 1 | 30 | 40 | 0.1796 | 0.17131 | -0.32487 | -0.061083 | 0.088156 | -0.018212
50 | 1 | 30 | 50 | 0.18598 | 0.13063 | -0.24802 | -0.17675 | 0.0044488 | 0.0014839
50 | 1 | 30 | 60 | 0.090238 | 0.10473 | -0.14213 | -0.076481 | 0.02649 | -0.0028153
50 | 1 | 30 | 70 | 0.084481 | 0.049002 | -0.046695 | -0.070894 | -0.0431 | 0.013536
50 | 1 | 30 | 80 | 0.050363 | 0.028851 | 0.022546 | -0.046757 | -0.016752 | 0.015186
50 | 1 | 30 | 90 | 0.042965 | -0.0027257 | 0.050807 | -0.0060119 | -0.027608 | 0.01374
50 | 1 | 30 | 100 | 0.017724 | -0.026107 | 0.10173 | -0.02496 | 0.064084 | 0.015023
50 | 1 | 30 | 110 | 0.088101 | -0.030223 | 0.16396 | -0.010453 | -0.04274 | 0.032149
50 | 1 | 30 | 120 | 0.057788 | -0.077525 | 0.20763 | -0.044532 | 0.085073 | 0.022775
50 | 1 | 30 | 130 | 0.141 | -0.031372 | 0.26425 | -0.0071271 | -0.058644 | 0.037597
50 | 1 | 30 | 140 | 0.14178 | -0.054683 | 0.28702 | -0.031357 | 0.0066813 | 0.034889
50 | 1 | 30 | 150 | 0.1684 | -0.017142 | 0.29731 | 0.0098471 | -0.026618 | 0.031191
50 | 1 | 30 | 160 | 0.1409 | -0.056656 | 0.30355 | -0.087907 | 0.012585 | 0.015679
50 | 1 | 30 | 170 | 0.13417 | 0.044046 | 0.26158 | 0.074579 | -0.053684 | 0.022943
50 | 1 | 30 | 180 | 0.1371 | 0.0065294 | 0.25164 | -0.024955 | 0.011041 | 0.0047443
50 | 1 | 30 | 190 | 0.13466 | 0.034057 | 0.25309 | -0.016859 | 0.011587 | 0.0027485
50 | 1 | 30 | 200 | 0.10874 | 0.091243 | 0.26433 | 0.085732 | 0.017077 | 0.0037043
50 | 1 | 30 | 210 | 0.11272 | 0.06925 | 0.2555 | 0.02555 | -0.0037454 | -0.0078001
50 | 1 | 30 | 220 | 0.095276 | 0.095008 | 0.24921 | 0.036204 | 0.042139 | -0.016928
50 | 1 | 30 | 230 | 0.10024 | 0.072473 | 0.219 | -0.018204 | -0.0020977 | -0.01832
50 | 1 | 30 | 240 | 0.043193 | 0.082002 | 0.17581 | 0.021288 | 0.055395 | -0.0095065
50 | 1 | 30 | 250 | 0.060833 | 0.047105 | 0.13724 | -0.009076 | -0.019629 | -0.013107
50 | 1 | 30 | 260 | 0.025623 | 0.022101 | 0.080373 | 0.018733 | 0.023517 | -0.0027692
50 | 1 | 30 | 270 | 0.023001 | -0.0087127 | 0.036486 | 0.030911 | 0.011348 | 0.0030887
50 | 1 | 30 | 280 | 0.050326 | -0.015284 | 0.015703 | 0.030446 | -0.032899 | 0.0012488
50 | 1 | 30 | 290 | 0.025192 | -0.06249 | -0.048494 | 0.018197 | 0.090674 | 0.013572
50 | 1 | 30 | 300 | 0.1007 | -0.071654 | -0.13112 | 0.058408 | 0.0030499 | 0.011644
50 | 1 | 30 | 310 | 0.15381 | -0.11145 | -0.23537 | 0.078175 | 0.033543 | 0.023036
50 | 1 | 30 | 320 | 0.22281 | -0.091154 | -0.3146 | 0.12777 | -0.0098562 | 0.025324
50 | 1 | 30 | 330 | 0.28175 | -0.1004 | -0.40417 | 0.12476 | 0.052983 | 0.031561
50 | 1 | 30 | 340 | 0.31529 | -0.059325 | -0.44381 | 0.11658 | 0.088592 | 0.020567
50 | 1 | 30 | 350 | 0.32076 | 0.011004 | -0.45715 | 0.12521 | 0.10021 | 0.01042
50 | 1 | 30 | 360 | 0.31603 | 0.034916 | -0.44889 | 0.026271 | 0.1461 | 0.0017358
50 | 4 | 30 | 0 | 0.089185 | 0.044366 | -0.10895 | 0.075293 | -0.0055476 | -0.0074273
50 | 4 | 30 | 10 | 0.10344 | 0.055297 | -0.10575 | 0.05455 | 0.035439 | -0.0069116
50 | 4 | 30 | 20 | 0.072818 | 0.11829 | -0.11052 | 0.14974 | 0.051323 | -0.018898
50 | 4 | 30 | 30 | 0.06627 | 0.082244 | -0.10465 | 0.061197 | 0.041636 | -0.014734
50 | 4 | 30 | 40 | 0.045158 | 0.088148 | -0.073394 | 0.080656 | 0.060082 | -0.018868
50 | 4 | 30 | 50 | 0.018128 | 0.080397 | -0.061017 | 0.077547 | 0.075127 | -0.017324
50 | 4 | 30 | 60 | 0.017976 | 0.051306 | -0.030597 | 0.040782 | 0.06093 | -0.0082505
50 | 4 | 30 | 70 | 0.028704 | 0.02765 | 0.012465 | -0.0014983 | 0.029633 | 0.002861
50 | 4 | 30 | 80 | 0.0092389 | 0.025002 | 0.029045 | 0.001499 | 0.057007 | 0.0019438
50 | 4 | 30 | 90 | -0.02642 | -0.0036383 | 0.05297 | 0.014523 | 0.11531 | 0.00025722
50 | 4 | 30 | 100 | 0.023483 | -0.018229 | 0.086238 | -0.011306 | 0.040425 | 0.011081
50 | 4 | 30 | 110 | 0.08665 | -0.046896 | 0.16464 | 0.0076006 | -0.008269 | 0.022743
50 | 4 | 30 | 120 | 0.077438 | -0.11411 | 0.26289 | -0.048087 | 0.11925 | 0.019402
50 | 4 | 30 | 130 | 0.13727 | -0.13683 | 0.34418 | -0.062545 | 0.10514 | 0.027941
50 | 4 | 30 | 140 | 0.18117 | -0.13059 | 0.39016 | -0.074768 | 0.076595 | 0.025833
50 | 4 | 30 | 150 | 0.22281 | -0.11855 | 0.42329 | -0.080515 | 0.06699 | 0.016196
50 | 4 | 30 | 160 | 0.24844 | -0.01001 | 0.39844 | 0.049599 | -0.023649 | 0.019912
50 | 4 | 30 | 170 | 0.25648 | -0.027765 | 0.40427 | -0.045332 | 0.035968 | 0.0059025
50 | 4 | 30 | 180 | 0.25708 | -0.024763 | 0.40085 | -0.11466 | 0.03411 | -0.0044607
50 | 4 | 30 | 190 | 0.24266 | 0.094197 | 0.40435 | 0.048811 | 0.024673 | 0.0045962
50 | 4 | 30 | 200 | 0.26999 | 0.07161 | 0.42605 | -0.10057 | 0.017362 | -0.013879
50 | 4 | 30 | 210 | 0.1812 | 0.17285 | 0.40408 | 0.090028 | 0.049441 | -0.011814
50 | 4 | 30 | 220 | 0.17882 | 0.14549 | 0.38034 | -0.0086331 | 0.0098437 | -0.022425
50 | 4 | 30 | 230 | 0.14803 | 0.14487 | 0.34056 | -0.019122 | 0.0057316 | -0.028414
50 | 4 | 30 | 240 | 0.090127 | 0.11954 | 0.2563 | -0.00028857 | 0.030757 | -0.0223
50 | 4 | 30 | 250 | 0.042733 | 0.072344 | 0.15526 | 0.0043829 | 0.046726 | -0.014004
50 | 4 | 30 | 260 | 0.07413 | 0.027348 | 0.07894 | -0.035843 | -0.064803 | -0.014482
50 | 4 | 30 | 270 | 0.0013579 | -0.0049292 | 0.030267 | 0.0073467 | 0.051423 | 0.0019222
50 | 4 | 30 | 280 | 0.093072 | 0.017087 | 0.025059 | -0.012879 | -0.13306 | -0.010225
50 | 4 | 30 | 290 | 0.067815 | -0.0049279 | -0.013512 | -0.0040777 | -0.048072 | -0.0016675
50 | 4 | 30 | 300 | 0.070228 | -0.021783 | -0.03329 | 0.024474 | -0.01643 | 0.0027745
50 | 4 | 30 | 310 | 0.10021 | -0.011927 | -0.063603 | 0.059847 | -0.056699 | 0.0027962
50 | 4 | 30 | 320 | 0.1111 | -0.002749 | -0.072996 | 0.074617 | -0.054007 | 0.0056999
50 | 4 | 30 | 330 | 0.11385 | -0.013299 | -0.11306 | 0.068198 | -0.0066023 | 0.0065353
50 | 4 | 30 | 340 | 0.12373 | 0.00045683 | -0.1254 | 0.074364 | -0.012956 | 0.00482
50 | 4 | 30 | 350 | 0.10308 | 0.0090049 | -0.10815 | 0.043614 | 0.010197 | 0.0011055
50 | 4 | 30 | 360 | 0.10914 | 0.04501 | -0.11222 | 0.077717 | 0.041459 | -0.0016775
25 | 1 | 30 | 0 | 0.28852 | 0.013287 | -0.40186 | -0.016347 | 0.11053 | 0.0018268
25 | 1 | 30 | 10 | 0.28082 | 0.077057 | -0.38175 | -0.025546 | 0.11753 | -0.0096478
25 | 1 | 30 | 20 | 0.24912 | 0.11402 | -0.3555 | -0.050513 | 0.079228 | -0.015478
25 | 1 | 30 | 30 | 0.2416 | 0.12296 | -0.33872 | -0.12763 | 0.047434 | -0.0177
25 | 1 | 30 | 40 | 0.21143 | 0.1552 | -0.33686 | -0.1163 | 0.026288 | -0.018852
25 | 1 | 30 | 50 | 0.15578 | 0.1547 | -0.27858 | -0.084176 | 0.0090999 | -0.017915
25 | 1 | 30 | 60 | 0.11526 | 0.1172 | -0.18017 | -0.07651 | -0.022252 | -0.0099134
25 | 1 | 30 | 70 | 0.079888 | 0.06377 | -0.072785 | -0.042964 | -0.038299 | -0.0023726
25 | 1 | 30 | 80 | 0.064113 | 0.023842 | 0.0039185 | -0.011451 | -0.038919 | 0.004379
25 | 1 | 30 | 90 | 0.076479 | -0.00082741 | 0.051676 | 0.003018 | -0.06916 | 0.014313
25 | 1 | 30 | 100 | 0.058909 | -0.038839 | 0.11731 | 0.01633 | 0.0073076 | 0.017114
25 | 1 | 30 | 110 | 0.1023 | -0.05559 | 0.18822 | 0.012033 | -0.023939 | 0.031044
25 | 1 | 30 | 120 | 0.14683 | -0.088356 | 0.29287 | 0.0045203 | 0.0031734 | 0.042056
25 | 1 | 30 | 130 | 0.16295 | -0.074466 | 0.2958 | 0.03288 | -0.0224 | 0.032862
25 | 1 | 30 | 140 | 0.17008 | -0.042337 | 0.26834 | 0.027871 | -0.032302 | 0.025716
25 | 1 | 30 | 150 | 0.22807 | -0.04585 | 0.38273 | 0.025876 | -0.0093434 | 0.024902
25 | 1 | 30 | 160 | 0.19501 | -0.023704 | 0.32889 | 0.017049 | 0.0035325 | 0.014402
25 | 1 | 30 | 170 | 0.21617 | 0.017204 | 0.34462 | 0.046769 | 0.0028251 | 0.010278
25 | 1 | 30 | 180 | 0.21225 | 0.053639 | 0.35851 | 0.055114 | 0.017878 | 0.0049469
25 | 1 | 30 | 190 | 0.17294 | 0.080414 | 0.30861 | 0.07147 | 0.021985 | 0.00096168
25 | 1 | 30 | 200 | 0.17408 | 0.093043 | 0.32264 | 0.032858 | 0.028324 | -0.0053085
25 | 1 | 30 | 210 | 0.16339 | 0.12643 | 0.35208 | 0.054793 | 0.036906 | -0.014058
25 | 1 | 30 | 220 | 0.092797 | 0.10215 | 0.24027 | 0.044064 | 0.031045 | -0.0052035
25 | 1 | 30 | 230 | 0.083525 | 0.12165 | 0.23693 | 0.026968 | 0.053946 | -0.014328
25 | 1 | 30 | 240 | 0.068607 | 0.11787 | 0.23833 | 0.01767 | 0.066613 | -0.025401
25 | 1 | 30 | 250 | 0.017254 | 0.076158 | 0.15265 | 0.040392 | 0.091847 | -0.014437
25 | 1 | 30 | 260 | 0.019537 | 0.051874 | 0.1081 | 0.0020722 | 0.071949 | -0.015127
25 | 1 | 30 | 270 | 0.0095277 | 0.011255 | 0.05044 | -0.00060063 | 0.07322 | -0.0066472
25 | 1 | 30 | 280 | 0.02698 | -0.020452 | 0.011221 | 0.0099059 | 0.042814 | 0.00042141
25 | 1 | 30 | 290 | 0.055579 | -0.056738 | -0.063744 | 0.0042598 | 0.029702 | 0.0080246
25 | 1 | 30 | 300 | 0.11283 | -0.094835 | -0.1654 | 0.037462 | -0.0057633 | 0.017261
25 | 1 | 30 | 310 | 0.15596 | -0.13504 | -0.2672 | 0.044499 | 0.026589 | 0.025612
25 | 1 | 30 | 320 | 0.19808 | -0.14578 | -0.33161 | 0.039045 | 0.047291 | 0.030787
25 | 1 | 30 | 330 | 0.23448 | -0.11272 | -0.34773 | 0.062347 | 0.043409 | 0.029634
25 | 1 | 30 | 340 | 0.24074 | -0.082772 | -0.34435 | 0.032474 | 0.068034 | 0.022653
25 | 1 | 30 | 350 | 0.2799 | -0.060637 | -0.38633 | -0.018061 | 0.12587 | 0.019092
25 | 1 | 30 | 360 | 0.27736 | 0.011631 | -0.39874 | -0.020118 | 0.097043 | 0.0012614
25 | 4 | 30 | 0 | 0.21315 | 0.026704 | -0.26696 | 0.026564 | 0.071885 | -0.0012164
25 | 4 | 30 | 10 | 0.1796 | 0.056053 | -0.23949 | -0.0010122 | 0.051588 | -0.012332
25 | 4 | 30 | 20 | 0.16213 | 0.0844 | -0.23038 | 0.0037623 | 0.045303 | -0.0088204
25 | 4 | 30 | 30 | 0.14858 | 0.093943 | -0.21875 | -0.026392 | 0.047324 | -0.0069766
25 | 4 | 30 | 40 | 0.099481 | 0.0946 | -0.16676 | 0.029972 | 0.034845 | -0.0070827
25 | 4 | 30 | 50 | 0.10307 | 0.077145 | -0.12658 | -0.021084 | -0.028423 | -0.017879
25 | 4 | 30 | 60 | 0.086264 | 0.088569 | -0.1159 | -0.030612 | -0.016477 | -0.013504
25 | 4 | 30 | 70 | 0.035965 | 0.043641 | -0.029038 | 0.0094157 | 0.02077 | -0.0018472
25 | 4 | 30 | 80 | 0.04671 | 0.0087873 | 0.02346 | 0.011659 | -0.016089 | 0.0053207
25 | 4 | 30 | 90 | 0.058729 | 0.0073327 | 0.044112 | -0.0054569 | -0.033747 | 0.011625
25 | 4 | 30 | 100 | 0.049957 | -0.031583 | 0.10904 | 0.0061992 | 0.023807 | 0.017268
25 | 4 | 30 | 110 | 0.090958 | -0.074733 | 0.20346 | 0.010826 | 0.032369 | 0.02573
25 | 4 | 30 | 120 | 0.13845 | -0.096739 | 0.29991 | -0.01266 | 0.0080064 | 0.03609
25 | 4 | 30 | 130 | 0.18619 | -0.10728 | 0.36671 | -0.0048502 | 0.0031861 | 0.037424
25 | 4 | 30 | 140 | 0.22832 | -0.13623 | 0.42963 | -0.035351 | 0.067608 | 0.032542
25 | 4 | 30 | 150 | 0.2684 | -0.083576 | 0.44622 | -0.0046616 | 0.011863 | 0.028777
25 | 4 | 30 | 160 | 0.26873 | -0.040048 | 0.4116 | 0.02026 | 0.024312 | 0.01662
25 | 4 | 30 | 170 | 0.29608 | 0.00085227 | 0.44186 | 0.020508 | 0.029309 | 0.011442
25 | 4 | 30 | 180 | 0.28542 | 0.055853 | 0.4464 | 0.039105 | 0.017282 | 0.0052701
25 | 4 | 30 | 190 | 0.26594 | 0.088613 | 0.42579 | 0.027358 | 0.033093 | -0.0011631
25 | 4 | 30 | 200 | 0.24236 | 0.13794 | 0.42807 | 0.055372 | 0.032914 | -0.0096346
25 | 4 | 30 | 210 | 0.22182 | 0.17082 | 0.43633 | 0.046739 | 0.0399 | -0.016631
25 | 4 | 30 | 220 | 0.20087 | 0.17521 | 0.42409 | 0.0061559 | 0.024289 | -0.026295
25 | 4 | 30 | 230 | 0.14911 | 0.17662 | 0.37183 | 0.01515 | 0.040672 | -0.029287
25 | 4 | 30 | 240 | 0.10087 | 0.15482 | 0.30623 | 0.017421 | 0.050733 | -0.031244
25 | 4 | 30 | 250 | 0.069609 | 0.10516 | 0.20584 | -0.011538 | 0.035008 | -0.029327
25 | 4 | 30 | 260 | 0.033744 | 0.051133 | 0.10684 | -0.0057379 | 0.047311 | -0.019739
25 | 4 | 30 | 270 | 0.016618 | 0.020931 | 0.044861 | -0.027782 | 0.050635 | -0.01235
25 | 4 | 30 | 280 | 0.020518 | -0.0076927 | 0.0071523 | -0.020959 | 0.044774 | -0.0057858
25 | 4 | 30 | 290 | 0.045754 | -0.022832 | -0.040575 | -0.033592 | 0.010157 | -0.00095306
25 | 4 | 30 | 300 | 0.09219 | -0.058435 | -0.12929 | 0.0074567 | -0.029833 | 0.0078811
25 | 4 | 30 | 310 | 0.14191 | -0.091107 | -0.20138 | 0.013087 | -0.012496 | 0.02058
25 | 4 | 30 | 320 | 0.11453 | -0.05814 | -0.14841 | 0.00068361 | 0.010759 | 0.0012869
25 | 4 | 30 | 330 | 0.15951 | -0.048445 | -0.2338 | 0.033783 | 0.013637 | -0.0056917
25 | 4 | 30 | 340 | 0.19169 | -0.050108 | -0.27453 | 0.026341 | 0.039294 | 0.00076859
25 | 4 | 30 | 350 | 0.18789 | -0.019394 | -0.2515 | 0.022431 | 0.059605 | 0.0033509
25 | 4 | 30 | 360 | 0.20486 | 0.0079967 | -0.26894 | -0.011744 | 0.066136 | -0.0018465