## Readme
For coordinate system, nomenclature, and more detailed discussion, see:
www.google.org/pdfs/google_heliostat_wind_tunnel.pdf
www.google.org/pdfs/google_heliostat_wind_tunnel_appendix.pdf
For more information on the Google.org RE<C project, see:
www.google.org/rec.html
About this Dataset:
Heliostat Model Used: 150mm x 100mm x 3mm reflector, HCL = 75mm, single heliostat
Test conditions were as follows:
Q = 0.95 kPa (20psf)
Wind Speed = 40 m/s (132 ft/s)
Air Temperature = 23 C (74° F)
Air Density = 1.20 kg/m^3 (14.85 psia, as reported from tunnel conditions)
Boundary Layer flow

## data
alpha | beta | CFxcfd | CFycfd | CFzcfd | CMxcfd | CMycfd | CMzcfd
90 | 0 | 0.66406 | 0.06907 | 0.035949 | 0.038885 | 0.0041825 | 0.021565
90 | 5 | 0.67299 | 0.12675 | 0.034441 | 0.027225 | 0.032161 | 0.01205
90 | 10 | 0.64218 | 0.1911 | 0.037484 | 0.045562 | 0.022829 | -0.00074004
90 | 15 | 0.64099 | 0.23671 | 0.036593 | 0.0060906 | 0.039025 | -0.0089872
90 | 20 | 0.59289 | 0.28563 | 0.03827 | 0.02034 | 0.0098012 | -0.016998
90 | 25 | 0.57437 | 0.32655 | 0.037133 | -0.011863 | 0.018794 | -0.021657
90 | 30 | 0.5456 | 0.40123 | 0.039639 | 0.023639 | 0.033663 | -0.025075
90 | 35 | 0.50628 | 0.45824 | 0.04228 | 0.050581 | 0.03197 | -0.030007
90 | 40 | 0.44888 | 0.47449 | 0.042745 | 0.052892 | 0.0034975 | -0.039308
90 | 45 | 0.40191 | 0.53793 | 0.044352 | 0.069244 | 0.051509 | -0.049466
90 | 50 | 0.3864 | 0.56949 | 0.041325 | -0.0012553 | 0.041892 | -0.067626
90 | 55 | 0.34 | 0.57523 | 0.038213 | -0.035318 | 0.032646 | -0.084768
90 | 60 | 0.24684 | 0.55566 | 0.041373 | 0.0030244 | 0.067382 | -0.094387
90 | 65 | 0.18351 | 0.45467 | 0.03492 | -0.0014042 | 0.018943 | -0.084319
90 | 70 | 0.13612 | 0.36898 | 0.033503 | -0.02168 | -0.0038181 | -0.07035
90 | 75 | 0.086273 | 0.27725 | 0.030549 | -0.024107 | -0.0068251 | -0.049417
90 | 80 | 0.051933 | 0.20025 | 0.03178 | -0.027298 | -0.00253 | -0.032162
90 | 85 | 0.046082 | 0.1134 | 0.02566 | -0.028755 | -0.030785 | -0.010931
90 | 90 | 0.049279 | 0.046631 | 0.022247 | -0.042219 | -0.050965 | 0.013408
90 | 95 | 0.026752 | -0.014082 | 0.025602 | -0.023954 | 0.0081931 | 0.032079
90 | 100 | 0.056163 | -0.079792 | 0.022382 | -0.027267 | -0.014423 | 0.055975
90 | 105 | 0.10192 | -0.16295 | 0.0205 | -0.011575 | -0.031232 | 0.071669
90 | 110 | 0.16213 | -0.25832 | 0.01537 | -0.0091226 | -0.03183 | 0.091655
90 | 115 | 0.26052 | -0.3485 | 0.009068 | 0.025192 | -0.05954 | 0.10867
90 | 120 | 0.33849 | -0.41578 | 0.0090329 | 0.013939 | -0.046525 | 0.11705
90 | 125 | 0.41619 | -0.43572 | 0.0027805 | 0.047326 | -0.045847 | 0.10245
90 | 130 | 0.46011 | -0.40001 | 0.0037443 | 0.044361 | -0.052201 | 0.080697
90 | 135 | 0.44842 | -0.34315 | 0.0072132 | 0.011747 | -0.031963 | 0.053684
90 | 140 | 0.49364 | -0.3074 | 0.0065174 | 0.031685 | -0.034159 | 0.05035
90 | 145 | 0.52826 | -0.26367 | 0.0039388 | 0.033225 | -0.048442 | 0.052584
90 | 150 | 0.5351 | -0.22778 | 0.0045406 | 0.0051853 | -0.044181 | 0.045482
90 | 155 | 0.58544 | -0.16996 | 0.00167 | 0.047871 | -0.053596 | 0.049259
90 | 160 | 0.60033 | -0.12634 | 0.001022 | 0.048326 | -0.033006 | 0.03956
90 | 165 | 0.61766 | -0.092763 | 0.0025893 | 0.020083 | -0.014214 | 0.032817
90 | 170 | 0.63772 | -0.027277 | 0.00042121 | 0.055724 | 0.0049755 | 0.023654
90 | 175 | 0.63087 | 0.014901 | 0.0014867 | 0.026293 | -0.015701 | 0.013173
90 | 180 | 0.64196 | 0.084237 | -0.0019037 | 0.059138 | -0.0016945 | 0.0034068
90 | 185 | 0.64744 | 0.12338 | 0.00079557 | 0.0238 | -0.0046256 | -0.0098122
90 | 190 | 0.60734 | 0.17437 | 0.0012112 | 0.034664 | -0.0054477 | -0.018488
90 | 195 | 0.61489 | 0.2395 | -0.00042111 | 0.042992 | 0.0018803 | -0.024407
90 | 200 | 0.55169 | 0.29634 | -0.0015384 | 0.090198 | 0.011568 | -0.030808
90 | 205 | 0.53844 | 0.3186 | 0.003989 | 0.025364 | 0.027889 | -0.04
90 | 210 | 0.52033 | 0.37226 | 0.0037367 | 0.025381 | 0.030536 | -0.042456
90 | 215 | 0.46914 | 0.40723 | 0.005639 | 0.036103 | 0.032134 | -0.04707
90 | 220 | 0.46276 | 0.44028 | 0.0088178 | -0.026528 | 0.030028 | -0.054246
90 | 225 | 0.37543 | 0.48749 | 0.0028357 | 0.050485 | 0.072326 | -0.057195
90 | 230 | 0.35771 | 0.4995 | 0.0083011 | 0.0016055 | 0.025854 | -0.082058
90 | 235 | 0.30332 | 0.52371 | 0.0088426 | -0.0066161 | 0.046028 | -0.098379
90 | 240 | 0.24461 | 0.49008 | 0.010678 | -0.031593 | 0.036976 | -0.11038
90 | 245 | 0.1324 | 0.4137 | 0.0075961 | 0.018302 | 0.088286 | -0.10244
90 | 250 | 0.10529 | 0.32697 | 0.014037 | -0.01601 | 0.030202 | -0.096401
90 | 255 | 0.053039 | 0.22567 | 0.014863 | 0.002967 | 0.031723 | -0.080237
90 | 260 | 0.033976 | 0.14483 | 0.019197 | -0.0048214 | 0.019324 | -0.069371
90 | 265 | 0.013957 | 0.069587 | 0.019689 | -0.0034025 | 0.031903 | -0.048713
90 | 270 | 0.027673 | 0.00064268 | 0.022961 | 0.0064907 | -0.00067943 | -0.026154
90 | 275 | 0.03952 | -0.055681 | 0.027129 | -0.001558 | -0.0087245 | -0.0030942
90 | 280 | 0.069592 | -0.13062 | 0.030842 | 0.0133 | -0.021876 | 0.019086
90 | 285 | 0.11361 | -0.20605 | 0.03539 | 0.014555 | -0.026763 | 0.041406
90 | 290 | 0.18917 | -0.29287 | 0.03376 | 0.032659 | -0.052305 | 0.070502
90 | 295 | 0.25461 | -0.3766 | 0.035088 | 0.030918 | -0.027261 | 0.093167
90 | 300 | 0.31517 | -0.44693 | 0.034418 | 0.011179 | 0.015871 | 0.11211
90 | 305 | 0.40132 | -0.44892 | 0.039055 | 0.047859 | -0.028248 | 0.10176
90 | 310 | 0.45479 | -0.43118 | 0.04055 | 0.047218 | -0.039621 | 0.091468
90 | 315 | 0.4897 | -0.41084 | 0.038179 | 0.045399 | -0.0017969 | 0.077987
90 | 320 | 0.50971 | -0.34404 | 0.039427 | 0.054386 | -0.019468 | 0.064475
90 | 325 | 0.52863 | -0.3163 | 0.035677 | 0.018526 | 0.0052087 | 0.067545
90 | 330 | 0.5783 | -0.28548 | 0.033117 | 0.025273 | 0.032995 | 0.069641
90 | 335 | 0.59618 | -0.19961 | 0.039592 | 0.061417 | -0.02455 | 0.058847
90 | 340 | 0.62002 | -0.17552 | 0.033582 | 0.022503 | 0.024429 | 0.055604
90 | 345 | 0.63278 | -0.13737 | 0.030137 | -0.02191 | 0.018606 | 0.05254
90 | 350 | 0.6584 | -0.095414 | 0.025934 | -0.046924 | 0.045549 | 0.046223
90 | 355 | 0.66244 | -0.029725 | 0.026562 | -0.034614 | 0.058372 | 0.031664
90 | 360 | 0.66209 | 0.066222 | 0.032444 | 0.029761 | 0.005155 | 0.019945
45 | 0 | 0.45499 | 0.053952 | -0.40446 | 0.061642 | 0.070036 | 0.0092413
45 | 5 | 0.43503 | 0.10246 | -0.40307 | 0.074027 | 0.047994 | 0.002388
45 | 10 | 0.43994 | 0.12939 | -0.39579 | 0.026067 | 0.10014 | -0.003854
45 | 15 | 0.40858 | 0.17935 | -0.39224 | 0.05432 | 0.085636 | -0.0081896
45 | 20 | 0.40353 | 0.20228 | -0.40514 | 0.0094298 | 0.073224 | -0.013592
45 | 25 | 0.39793 | 0.25184 | -0.42253 | 0.0034992 | 0.087356 | -0.021788
45 | 30 | 0.38965 | 0.2802 | -0.43565 | -0.037314 | 0.073646 | -0.029001
45 | 35 | 0.3391 | 0.31006 | -0.41933 | -0.020292 | 0.068556 | -0.041165
45 | 40 | 0.30424 | 0.31257 | -0.39043 | -0.056479 | 0.059604 | -0.047977
45 | 45 | 0.27125 | 0.3273 | -0.3707 | -0.07084 | 0.06616 | -0.051096
45 | 50 | 0.21474 | 0.30752 | -0.33802 | -0.053107 | 0.049386 | -0.049753
45 | 55 | 0.15826 | 0.26952 | -0.27435 | -0.057297 | 0.052534 | -0.043539
45 | 60 | 0.13354 | 0.24004 | -0.2445 | -0.060945 | 0.014681 | -0.0381
45 | 65 | 0.096046 | 0.19432 | -0.17424 | -0.067321 | 0.015669 | -0.029698
45 | 70 | 0.063066 | 0.14679 | -0.12579 | -0.032506 | 0.004138 | -0.025382
45 | 75 | 0.038628 | 0.10725 | -0.078401 | -0.02275 | 0.012372 | -0.017084
45 | 80 | 0.038022 | 0.081584 | -0.043303 | -0.036896 | -0.001535 | -0.0097438
45 | 85 | 0.034531 | 0.046569 | -0.0035513 | -0.042597 | -0.0037865 | 0.0047771
45 | 90 | 0.029362 | 0.0030173 | 0.027798 | -0.0029099 | 0.012163 | 0.012348
45 | 95 | 0.019988 | -0.032691 | 0.064345 | -0.003021 | 0.054208 | 0.021093
45 | 100 | 0.045147 | -0.058984 | 0.095824 | -0.013699 | 0.032525 | 0.033623
45 | 105 | 0.059207 | -0.10295 | 0.14175 | -0.019329 | 0.057066 | 0.043707
45 | 110 | 0.099447 | -0.14015 | 0.19001 | -0.020331 | 0.043491 | 0.053397
45 | 115 | 0.14787 | -0.18624 | 0.25289 | -0.020447 | 0.040828 | 0.061969
45 | 120 | 0.19146 | -0.2271 | 0.31246 | -0.035666 | 0.050573 | 0.066481
45 | 125 | 0.23352 | -0.25635 | 0.36254 | -0.060367 | 0.063745 | 0.072049
45 | 130 | 0.28974 | -0.27817 | 0.40619 | -0.051865 | 0.074231 | 0.072811
45 | 135 | 0.34195 | -0.26256 | 0.43854 | -0.054522 | 0.031679 | 0.072526
45 | 140 | 0.36055 | -0.25011 | 0.44915 | -0.072238 | 0.034051 | 0.059455
45 | 145 | 0.37655 | -0.19897 | 0.42683 | -0.03197 | 0.0037445 | 0.041299
45 | 150 | 0.38176 | -0.16047 | 0.40182 | -0.0075782 | 0.014891 | 0.02928
45 | 155 | 0.37878 | -0.12371 | 0.39236 | -0.019464 | -0.003735 | 0.026879
45 | 160 | 0.38835 | -0.097007 | 0.3928 | -0.024824 | -0.0026323 | 0.020439
45 | 165 | 0.40641 | -0.068827 | 0.39568 | -0.023868 | 0.016698 | 0.01581
45 | 170 | 0.40783 | -0.017185 | 0.3942 | 0.01185 | -0.010328 | 0.012785
45 | 175 | 0.4068 | 0.0072418 | 0.39193 | 0.00029616 | 0.0016305 | 0.0051629
45 | 180 | 0.40665 | 0.038457 | 0.39618 | -0.0030931 | -0.0076225 | 0.0010993
45 | 185 | 0.40353 | 0.071186 | 0.39931 | 0.0028623 | -0.010746 | -0.0069066
45 | 190 | 0.41094 | 0.10964 | 0.41649 | 0.010853 | -0.014887 | -0.011486
45 | 195 | 0.39113 | 0.14272 | 0.40893 | 0.021405 | -0.011349 | -0.01602
45 | 200 | 0.38375 | 0.17313 | 0.41484 | 0.018036 | -0.010618 | -0.021087
45 | 205 | 0.37607 | 0.20951 | 0.42799 | 0.023411 | -0.0086576 | -0.027237
45 | 210 | 0.36742 | 0.26002 | 0.44328 | 0.043662 | 0.015694 | -0.036611
45 | 215 | 0.37047 | 0.29799 | 0.46598 | 0.020555 | 0.023475 | -0.048345
45 | 220 | 0.31865 | 0.30662 | 0.44548 | 0.04724 | 0.011559 | -0.057832
45 | 225 | 0.28326 | 0.32428 | 0.4287 | 0.047095 | 0.037612 | -0.067313
45 | 230 | 0.24544 | 0.32748 | 0.40255 | 0.04102 | 0.05191 | -0.071803
45 | 235 | 0.19983 | 0.30861 | 0.36829 | 0.048091 | 0.045191 | -0.073144
45 | 240 | 0.1628 | 0.28076 | 0.31861 | 0.019851 | 0.049671 | -0.071859
45 | 245 | 0.11425 | 0.24097 | 0.25773 | 0.0056842 | 0.063851 | -0.064787
45 | 250 | 0.082751 | 0.1906 | 0.20472 | -0.00060672 | 0.047521 | -0.057571
45 | 255 | 0.052791 | 0.14379 | 0.15797 | 0.01558 | 0.051947 | -0.05007
45 | 260 | 0.037686 | 0.093411 | 0.11173 | 0.015869 | 0.040168 | -0.040038
45 | 265 | 0.039734 | 0.058588 | 0.075147 | 0.0022027 | 0.013314 | -0.032664
45 | 270 | 0.033636 | 0.022492 | 0.040639 | 0.0068492 | 0.0091431 | -0.021261
45 | 275 | 0.03767 | 0.0025608 | 0.015486 | -0.0058799 | -0.0076253 | -0.010624
45 | 280 | 0.042377 | -0.031885 | -0.017937 | 0.0057511 | -0.01008 | 0.0015824
45 | 285 | 0.06385 | -0.067254 | -0.054873 | 0.021977 | -0.027091 | 0.013511
45 | 290 | 0.090201 | -0.10944 | -0.10525 | 0.042392 | -0.031299 | 0.025787
45 | 295 | 0.13592 | -0.15201 | -0.16834 | 0.06852 | -0.050297 | 0.038178
45 | 300 | 0.1701 | -0.18976 | -0.22808 | 0.071576 | -0.042277 | 0.049915
45 | 305 | 0.22619 | -0.21142 | -0.28207 | 0.10114 | -0.061616 | 0.061337
45 | 310 | 0.27315 | -0.22357 | -0.31795 | 0.11793 | -0.06425 | 0.072533
45 | 315 | 0.31012 | -0.23956 | -0.34743 | 0.12262 | -0.030092 | 0.07713
45 | 320 | 0.35696 | -0.21209 | -0.3769 | 0.14637 | -0.057147 | 0.068353
45 | 325 | 0.37715 | -0.20943 | -0.39237 | 0.11966 | 0.00021609 | 0.060613
45 | 330 | 0.39249 | -0.17319 | -0.39294 | 0.11251 | 0.0054019 | 0.052491
45 | 335 | 0.42462 | -0.14991 | -0.40376 | 0.10585 | 0.041343 | 0.045674
45 | 340 | 0.42625 | -0.10077 | -0.39855 | 0.09813 | 0.02397 | 0.036578
45 | 345 | 0.43995 | -0.065181 | -0.39703 | 0.091162 | 0.052587 | 0.028506
45 | 350 | 0.45395 | -0.024605 | -0.40321 | 0.087855 | 0.064896 | 0.023275
45 | 355 | 0.44806 | 0.012816 | -0.39807 | 0.07075 | 0.071793 | 0.016824
45 | 360 | 0.46315 | 0.051216 | -0.41285 | 0.054226 | 0.086541 | 0.010548
30 | 0 | 0.29044 | 0.027284 | -0.44509 | 0.041227 | 0.089933 | 0.006154
30 | 5 | 0.28382 | 0.056679 | -0.44037 | 0.027389 | 0.088911 | -0.0016317
30 | 10 | 0.29398 | 0.077187 | -0.44403 | -0.011146 | 0.11198 | -0.0053365
30 | 15 | 0.26983 | 0.10408 | -0.42731 | -0.016742 | 0.093669 | -0.015762
30 | 20 | 0.25938 | 0.12319 | -0.42359 | -0.034789 | 0.084218 | -0.017692
30 | 25 | 0.23715 | 0.13436 | -0.40214 | -0.05145 | 0.068131 | -0.022622
30 | 30 | 0.21366 | 0.15592 | -0.38054 | -0.037211 | 0.074778 | -0.024864
30 | 35 | 0.20126 | 0.14886 | -0.36496 | -0.071253 | 0.049152 | -0.021469
30 | 40 | 0.1892 | 0.15751 | -0.35975 | -0.088862 | 0.052081 | -0.019789
30 | 45 | 0.1459 | 0.16233 | -0.32081 | -0.053058 | 0.061817 | -0.02129
30 | 50 | 0.1285 | 0.13933 | -0.26716 | -0.076689 | 0.032048 | -0.016798
30 | 55 | 0.099637 | 0.12391 | -0.22494 | -0.054759 | 0.019628 | -0.014929
30 | 60 | 0.082168 | 0.10895 | -0.18283 | -0.050969 | 0.0092548 | -0.013322
30 | 65 | 0.062032 | 0.082357 | -0.12431 | -0.036942 | -0.00073895 | -0.0096815
30 | 70 | 0.061397 | 0.060258 | -0.083555 | -0.038804 | -0.025304 | -0.0051332
30 | 75 | 0.035919 | 0.038489 | -0.040431 | -0.0067853 | -0.00064824 | -0.0028107
30 | 80 | 0.03442 | 0.022489 | -0.0067401 | -0.0047542 | -0.003185 | 0.0005281
30 | 85 | 0.040493 | 0.0062968 | 0.014124 | 0.0077165 | -0.013462 | 0.0063945
30 | 90 | 0.039123 | -0.0050517 | 0.035696 | 0.013138 | -5.4875e-05 | 0.011435
30 | 95 | 0.039035 | -0.019513 | 0.070674 | 0.0034462 | 0.015668 | 0.016274
30 | 100 | 0.052788 | -0.022475 | 0.1009 | -0.024961 | 0.0020099 | 0.02332
30 | 105 | 0.051548 | -0.057156 | 0.14266 | -0.0061134 | 0.040958 | 0.026583
30 | 110 | 0.073069 | -0.078236 | 0.18766 | -0.0037799 | 0.042476 | 0.030567
30 | 115 | 0.0908 | -0.092423 | 0.23527 | -0.023858 | 0.043455 | 0.034859
30 | 120 | 0.11824 | -0.1036 | 0.28516 | -0.039023 | 0.039554 | 0.041719
30 | 125 | 0.14653 | -0.11738 | 0.33194 | -0.03073 | 0.029319 | 0.040494
30 | 130 | 0.15614 | -0.14429 | 0.3827 | -0.072794 | 0.072305 | 0.040183
30 | 135 | 0.20156 | -0.13228 | 0.41457 | -0.041379 | 0.032744 | 0.04206
30 | 140 | 0.23136 | -0.14218 | 0.45441 | -0.057706 | 0.049067 | 0.045483
30 | 145 | 0.25182 | -0.11204 | 0.46508 | -0.036378 | 0.0041792 | 0.042842
30 | 150 | 0.27035 | -0.098457 | 0.47364 | -0.019067 | 0.0095599 | 0.033756
30 | 155 | 0.28504 | -0.084734 | 0.47241 | -0.01005 | 0.025937 | 0.024586
30 | 160 | 0.27873 | -0.051548 | 0.46654 | -0.010562 | -0.010462 | 0.021103
30 | 165 | 0.27619 | -0.035468 | 0.44268 | -0.0044147 | 0.011396 | 0.011943
30 | 170 | 0.27863 | 0.0094756 | 0.42969 | 0.047137 | 0.0082529 | 0.0072443
30 | 175 | 0.27877 | -0.00037192 | 0.44272 | -0.014078 | 0.010598 | -0.00031307
30 | 180 | 0.29234 | 0.042521 | 0.44937 | 0.033309 | 0.031143 | -0.00081068
30 | 185 | 0.28564 | 0.057242 | 0.46019 | 0.018555 | 0.0095933 | -0.0061927
30 | 190 | 0.27193 | 0.07464 | 0.45887 | 0.020615 | -0.0023456 | -0.011107
30 | 195 | 0.27669 | 0.10009 | 0.47622 | 0.024634 | 0.0058567 | -0.015594
30 | 200 | 0.26442 | 0.13619 | 0.49503 | 0.064181 | 0.00018448 | -0.020876
30 | 205 | 0.25916 | 0.14723 | 0.49085 | 0.04397 | 0.015527 | -0.02781
30 | 210 | 0.24115 | 0.15708 | 0.48636 | 0.047094 | 0.0058947 | -0.03325
30 | 215 | 0.21281 | 0.18603 | 0.48551 | 0.090137 | 0.020263 | -0.034738
30 | 220 | 0.18073 | 0.19141 | 0.45624 | 0.10246 | 0.03634 | -0.034985
30 | 225 | 0.19493 | 0.17313 | 0.44732 | 0.033108 | -0.0020197 | -0.043083
30 | 230 | 0.13759 | 0.1749 | 0.39466 | 0.082641 | 0.036547 | -0.03993
30 | 235 | 0.11868 | 0.16074 | 0.34894 | 0.054425 | 0.044106 | -0.040116
30 | 240 | 0.091605 | 0.14367 | 0.30249 | 0.053551 | 0.049107 | -0.039435
30 | 245 | 0.075564 | 0.13401 | 0.25345 | 0.020675 | 0.061621 | -0.03876
30 | 250 | 0.075151 | 0.094206 | 0.19989 | 0.0060969 | 0.010001 | -0.036555
30 | 255 | 0.052832 | 0.084564 | 0.15548 | -0.010882 | 0.034933 | -0.03355
30 | 260 | 0.034914 | 0.059992 | 0.11752 | -0.00042135 | 0.043217 | -0.026642
30 | 265 | 0.033235 | 0.039335 | 0.083781 | -0.0021601 | 0.028583 | -0.021159
30 | 270 | 0.013296 | 0.017344 | 0.055204 | 0.012068 | 0.055618 | -0.0129
30 | 275 | 0.032524 | 0.010676 | 0.03489 | -0.0010961 | 0.0063011 | -0.01089
30 | 280 | 0.029162 | -0.0027768 | 0.0077397 | -0.0054407 | 0.0091079 | -0.0049238
30 | 285 | 0.044045 | -0.022997 | -0.025522 | 0.0086143 | -0.010576 | 0.0025698
30 | 290 | 0.046974 | -0.046631 | -0.06363 | 0.020925 | 0.0011531 | 0.0092104
30 | 295 | 0.07328 | -0.05163 | -0.10461 | 0.031252 | -0.039482 | 0.010766
30 | 300 | 0.063413 | -0.096623 | -0.15775 | 0.021463 | 0.033466 | 0.024095
30 | 305 | 0.11595 | -0.095864 | -0.21004 | 0.068917 | -0.029093 | 0.026222
30 | 310 | 0.14227 | -0.11345 | -0.25532 | 0.090822 | -0.012218 | 0.031607
30 | 315 | 0.17909 | -0.11768 | -0.30977 | 0.1163 | -0.024844 | 0.037906
30 | 320 | 0.19877 | -0.1117 | -0.32761 | 0.12717 | -0.016542 | 0.036065
30 | 325 | 0.21432 | -0.11284 | -0.3495 | 0.12179 | -0.0030002 | 0.043091
30 | 330 | 0.23531 | -0.10244 | -0.37693 | 0.12708 | 0.0095323 | 0.040772
30 | 335 | 0.26055 | -0.099449 | -0.41003 | 0.11826 | 0.047642 | 0.040226
30 | 340 | 0.27107 | -0.061358 | -0.42076 | 0.13027 | 0.039994 | 0.030249
30 | 345 | 0.28828 | -0.041757 | -0.44248 | 0.1171 | 0.066994 | 0.024986
30 | 350 | 0.2989 | -0.034442 | -0.45529 | 0.066211 | 0.099366 | 0.019401
30 | 355 | 0.29857 | -0.0030018 | -0.46351 | 0.054498 | 0.090101 | 0.014722
30 | 360 | 0.29277 | 0.03992 | -0.44495 | 0.065201 | 0.10329 | 0.0033113
0 | 0 | 0.048322 | -0.001374 | 0.073834 | -0.0023896 | -0.0084731 | 0.0055327
0 | 5 | 0.046165 | -0.0029436 | 0.074998 | -0.0050605 | -0.015283 | 0.0029933
0 | 10 | 0.036574 | 0.0083195 | 0.075432 | 0.02597 | -0.026668 | 0.0026834
0 | 15 | 0.042042 | 0.0074225 | 0.072924 | 0.018661 | -0.014652 | 0.0035856
0 | 20 | 0.042943 | 0.0079277 | 0.068402 | 0.020587 | -0.0081644 | 0.0041396
0 | 25 | 0.04393 | 0.0087951 | 0.071162 | 0.020655 | -0.0039282 | 0.003539
0 | 30 | 0.052327 | 0.0024469 | 0.071457 | -0.004637 | -0.0036699 | 0.0062131
0 | 35 | 0.046336 | -0.00022911 | 0.067613 | 0.0064869 | -0.014273 | 0.0038636
0 | 40 | 0.058035 | 0.0067163 | 0.060802 | -0.014349 | 0.0035597 | 0.0061815
0 | 45 | 0.052728 | 0.010277 | 0.055085 | -0.0027825 | 0.0073258 | 0.0066982
0 | 50 | 0.050073 | 0.0092402 | 0.061683 | -0.003372 | 0.0030815 | 0.0067971
0 | 55 | 0.04992 | 0.0074835 | 0.057469 | -0.0050127 | -0.0023053 | 0.0062738
0 | 60 | 0.056911 | 0.0045483 | 0.049619 | -0.013557 | -0.015852 | 0.0086453
0 | 65 | 0.039059 | 0.010144 | 0.052302 | 0.008404 | 0.011896 | 0.0064979
0 | 70 | 0.044975 | 0.010212 | 0.042713 | -0.0039875 | 0.0048281 | 0.0069941
0 | 75 | 0.057055 | 0.015148 | 0.041541 | -0.029176 | -0.016971 | 0.0088467
0 | 80 | 0.056602 | 0.013721 | 0.040649 | -0.023677 | -0.022067 | 0.0080767
0 | 85 | 0.04587 | 0.015728 | 0.038338 | -0.019541 | -0.0052737 | 0.0083851
0 | 90 | 0.043325 | 0.016309 | 0.041086 | -0.018339 | -0.0054037 | 0.0084159
0 | 95 | 0.040624 | 0.014142 | 0.045333 | -0.014991 | -0.0047209 | 0.0072571
0 | 100 | 0.039676 | 0.020356 | 0.042392 | -0.025717 | -0.0093507 | 0.0092936
0 | 105 | 0.04405 | 0.020541 | 0.050074 | -0.019465 | -0.020878 | 0.0082732
0 | 110 | 0.04742 | 0.026014 | 0.051164 | -0.02105 | -0.036901 | 0.0090565
0 | 115 | 0.056004 | 0.02962 | 0.051122 | -0.0059427 | -0.056176 | 0.010251
0 | 120 | 0.043545 | 0.028402 | 0.063033 | -0.016718 | -0.043021 | 0.009165
0 | 125 | 0.038164 | 0.025271 | 0.061488 | -0.017646 | -0.035587 | 0.0088857
0 | 130 | 0.036121 | 0.018898 | 0.068489 | -0.01334 | -0.025957 | 0.0070723
0 | 135 | 0.042599 | 0.025608 | 0.072444 | 0.0029896 | -0.04113 | 0.0082397
0 | 140 | 0.042374 | 0.020559 | 0.073275 | 0.0083013 | -0.030049 | 0.0076094
0 | 145 | 0.033674 | 0.013037 | 0.075087 | -0.013687 | -0.022133 | 0.0078121
0 | 150 | 0.037503 | 0.025314 | 0.081511 | 0.012342 | -0.039062 | 0.0088324
0 | 155 | 0.029157 | 0.020568 | 0.079578 | -0.00058868 | -0.042509 | 0.0070468
0 | 160 | 0.028901 | 0.022456 | 0.082476 | 0.0075386 | -0.043807 | 0.0080653
0 | 165 | 0.030167 | 0.027565 | 0.083985 | 0.027243 | -0.04425 | 0.0075779
0 | 170 | 0.031073 | 0.028386 | 0.080247 | 0.035811 | -0.039342 | 0.0076098
0 | 175 | 0.02955 | 0.025058 | 0.091494 | 0.035575 | -0.030433 | 0.0063717
0 | 180 | 0.024848 | 0.023113 | 0.092104 | 0.038776 | -0.034994 | 0.006665
0 | 185 | 0.021752 | 0.02173 | 0.096014 | 0.045664 | -0.035562 | 0.0057032
0 | 190 | 0.019579 | 0.018109 | 0.10226 | 0.047073 | -0.03012 | 0.0060656
0 | 195 | 0.022691 | 0.018001 | 0.10206 | 0.050623 | -0.018764 | 0.0040914
0 | 200 | 0.021808 | 0.0096249 | 0.103 | 0.044263 | -0.020831 | 0.0047462
0 | 205 | 0.022965 | 0.0073621 | 0.10789 | 0.046361 | -0.013657 | 0.0032917
0 | 210 | 0.025895 | 0.0059677 | 0.10939 | 0.043146 | -0.0021899 | 0.0019113
0 | 215 | 0.015713 | 0.013618 | 0.10831 | 0.070923 | 0.012911 | 0.0039818
0 | 220 | 0.021565 | 0.0060584 | 0.10461 | 0.054075 | 0.011179 | 0.0020123
0 | 225 | 0.021713 | -0.0014775 | 0.11103 | 0.053914 | 0.0053708 | 0.0029154
0 | 230 | 0.024306 | -0.0026119 | 0.10774 | 0.048784 | 0.0093457 | 0.0013781
0 | 235 | 0.0024186 | 0.0071621 | 0.10016 | 0.079697 | 0.050939 | 0.0030864
0 | 240 | 0.016526 | -0.0023063 | 0.099939 | 0.059584 | 0.032715 | 0.0022233
0 | 245 | 0.015089 | -0.001305 | 0.092599 | 0.051529 | 0.044719 | 0.0010207
0 | 250 | 0.01411 | -0.0053096 | 0.089993 | 0.050565 | 0.048501 | 0.002145
0 | 255 | 0.02169 | -0.0026476 | 0.080535 | 0.031476 | 0.045275 | 0.00021815
0 | 260 | 0.021327 | -0.0077605 | 0.076931 | 0.033326 | 0.04757 | 0.00036795
0 | 265 | 0.017388 | -0.007369 | 0.068649 | 0.028801 | 0.060711 | 0.0019804
0 | 270 | 0.024467 | -0.0089234 | 0.076383 | 0.022508 | 0.049898 | 0.00099983
0 | 275 | 0.03008 | -0.00034176 | 0.077673 | 0.00068456 | 0.037051 | 0.00065822
0 | 280 | 0.018306 | -0.0087921 | 0.079084 | 0.0029596 | 0.065604 | 0.0022288
0 | 285 | 0.028642 | -0.0017602 | 0.09125 | -0.011148 | 0.039719 | -0.00074265
0 | 290 | 0.029328 | -0.015441 | 0.089641 | 0.0067053 | 0.055537 | 0.00023339
0 | 295 | 0.029089 | -0.008427 | 0.090809 | -0.015892 | 0.043379 | 0.0016058
0 | 300 | 0.031505 | -0.0079174 | 0.096085 | -0.021639 | 0.039813 | 0.0010958
0 | 305 | 0.032097 | -0.0084477 | 0.093433 | -0.027111 | 0.032154 | 0.0016372
0 | 310 | 0.0305 | -0.014676 | 0.10034 | -0.035774 | 0.039104 | 0.0022626
0 | 315 | 0.015575 | -0.034582 | 0.10092 | -0.073123 | 0.070442 | 0.006573
0 | 320 | 0.036774 | -0.016318 | 0.095978 | -0.0351 | 0.028736 | 0.0035077
0 | 325 | 0.038713 | -0.012139 | 0.09913 | -0.031733 | 0.014943 | 0.0021256
0 | 330 | 0.040497 | -0.017411 | 0.092175 | -0.034071 | 0.019175 | 0.0028405
0 | 335 | 0.04319 | -0.010532 | 0.095079 | -0.024314 | 0.0058554 | 0.0027561
0 | 340 | 0.048528 | -0.011882 | 0.087602 | -0.020323 | 0.012744 | 0.0033239
0 | 345 | 0.053088 | -0.0095181 | 0.081306 | -0.014651 | 0.013861 | 0.0048834
0 | 350 | 0.045673 | -0.01792 | 0.078251 | -0.035584 | 0.0034106 | 0.0055327
0 | 355 | 0.050257 | -0.011025 | 0.08014 | -0.021862 | 0.003877 | 0.0047918
0 | 360 | 0.046667 | 0.0025588 | 0.079009 | 0.0059644 | -0.0087192 | 0.0032337