## Readme
For coordinate system, nomenclature, and more detailed discussion, see:
www.google.org/pdfs/google_heliostat_wind_tunnel.pdf
www.google.org/pdfs/google_heliostat_wind_tunnel_appendix.pdf
For more information on the Google.org RE<C project, see:
www.google.org/rec.html
About this Dataset:
Heliostat Model Used: 100mm x 100mm x 3mm reflector, HCL = 75mm
Test conditions were as follows:
Q = 0.2 kPa (4.15 psf)
Wind Speed = 18.2 m/s (60 ft/s)
Air Temperature = 23 C (74° F)
Air Density = 1.20 kg/m^3 (14.85 psia, as reported from tunnel conditions)
Boundary Layer flow

## Data
alpha | beta | CFxcfd | CFycfd | CFzcfd | CMxcfd | CMycfd | CMzcfd
90 | 0 | 0.8889 | 0.067423 | -0.030887 | 0.036627 | 0.069088 | -0.0012779
90 | 5 | 0.88753 | 0.14506 | -0.030602 | 0.028868 | 0.07188 | -0.00045461
90 | 10 | 0.87624 | 0.22331 | -0.029395 | 0.023244 | 0.07516 | 1.6886e-05
90 | 15 | 0.87641 | 0.30029 | -0.028138 | 0.01497 | 0.074104 | 0.00062494
90 | 20 | 0.83938 | 0.36496 | -0.027303 | 0.0062512 | 0.071268 | 0.0013081
90 | 25 | 0.81932 | 0.4409 | -0.029587 | -0.0012247 | 0.072137 | 0.0018173
90 | 30 | 0.75712 | 0.50125 | -0.029728 | -0.0066682 | 0.073237 | 0.002068
90 | 35 | 0.72183 | 0.56188 | -0.028188 | -0.016824 | 0.068759 | 0.0028451
90 | 40 | 0.66038 | 0.60774 | -0.029385 | -0.02517 | 0.067485 | 0.0034536
90 | 45 | 0.60536 | 0.6655 | -0.028246 | -0.035102 | 0.07087 | 0.0044166
90 | 55 | 0.47827 | 0.72405 | -0.025362 | -0.055755 | 0.060973 | 0.0065497
90 | 55 | 0.48689 | 0.73129 | -0.025906 | -0.061714 | 0.063979 | 0.0065244
90 | 60 | 0.39391 | 0.69286 | -0.026475 | -0.065526 | 0.051913 | 0.0068726
90 | 65 | 0.30149 | 0.61782 | -0.026213 | -0.06131 | 0.035937 | 0.0067784
90 | 70 | 0.2108 | 0.50367 | -0.021821 | -0.052838 | 0.025123 | 0.0055382
90 | 75 | 0.13715 | 0.36226 | -0.016007 | -0.039732 | 0.011802 | 0.0037888
90 | 80 | 0.096481 | 0.2659 | -0.014911 | -0.03779 | 0.0049415 | 0.0022814
90 | 85 | 0.060125 | 0.14313 | -0.016545 | -0.028108 | 0.002567 | -1.7896e-05
90 | 90 | 0.051687 | 0.04992 | -0.017959 | -0.022493 | -0.0010744 | -0.002219
90 | 95 | 0.056958 | -0.043626 | -0.01395 | -0.014447 | -0.0025486 | -0.0042718
90 | 100 | 0.077528 | -0.13693 | -0.012497 | -0.010997 | -0.0024601 | -0.0058933
90 | 105 | 0.12466 | -0.26401 | -0.0095978 | -0.0047777 | -0.00083717 | -0.0077639
90 | 110 | 0.20471 | -0.38997 | -0.010314 | 0.0041538 | -0.0031397 | -0.0088413
90 | 115 | 0.27081 | -0.47771 | -0.010084 | 0.0088203 | 0.0063922 | -0.008561
90 | 120 | 0.34666 | -0.49635 | -0.01141 | 0.018068 | 0.0076336 | -0.0067604
90 | 125 | 0.39069 | -0.45602 | -0.012774 | 0.015087 | 0.0052591 | -0.0051216
90 | 130 | 0.42366 | -0.42578 | -0.012374 | 0.012998 | 0.01046 | -0.004126
90 | 135 | 0.47429 | -0.3899 | -0.010353 | 0.013445 | 0.0057795 | -0.0039316
90 | 140 | 0.53109 | -0.37459 | -0.0095447 | 0.01528 | 0.01177 | -0.0037899
90 | 145 | 0.55478 | -0.33541 | -0.011198 | 0.01019 | 0.014625 | -0.0036417
90 | 150 | 0.60023 | -0.29678 | -0.010178 | 0.011828 | 0.015508 | -0.0033866
90 | 155 | 0.62485 | -0.25648 | -0.0099235 | 0.0093789 | 0.021271 | -0.0030604
90 | 160 | 0.65019 | -0.23539 | -0.01326 | -0.0014925 | 0.023888 | -0.0026276
90 | 165 | 0.67702 | -0.1795 | -0.011164 | -0.0017252 | 0.020878 | -0.0024089
90 | 170 | 0.6902 | -0.12735 | -0.013245 | -0.0055514 | 0.020852 | -0.0019741
90 | 175 | 0.71886 | -0.092796 | -0.017182 | -0.014173 | 0.022828 | -0.0012838
90 | 180 | 0.71668 | -0.03185 | -0.016416 | -0.014928 | 0.018543 | -0.00055467
90 | 185 | 0.71935 | 0.016461 | -0.019445 | -0.021302 | 0.018702 | 0.00010094
90 | 190 | 0.73647 | 0.074398 | -0.020044 | -0.025616 | 0.015097 | 0.00094383
90 | 195 | 0.73908 | 0.14663 | -0.019167 | -0.023259 | 0.015325 | 0.0011834
90 | 200 | 0.69346 | 0.19335 | -0.019637 | -0.027364 | 0.0096676 | 0.001468
90 | 205 | 0.66082 | 0.24909 | -0.020645 | -0.027179 | 0.0038812 | 0.0018152
90 | 210 | 0.61302 | 0.30902 | -0.019905 | -0.020964 | 0.0019816 | 0.0023118
90 | 215 | 0.58216 | 0.37044 | -0.015728 | -0.021838 | 0.0033259 | 0.0026137
90 | 220 | 0.5061 | 0.40614 | -0.012146 | -0.016088 | -0.00046993 | 0.0031574
90 | 225 | 0.4598 | 0.46254 | -0.0062997 | -0.013159 | 0.002336 | 0.0037135
90 | 230 | 0.38516 | 0.4577 | -0.0038097 | -0.011896 | -0.003557 | 0.0045645
90 | 235 | 0.32451 | 0.45719 | -0.0040547 | -0.012044 | -0.0062286 | 0.0062938
90 | 240 | 0.25746 | 0.44161 | -0.0029941 | -0.0073515 | -0.0069744 | 0.0078466
90 | 245 | 0.18725 | 0.34804 | -0.0066128 | -0.00048604 | -0.019102 | 0.0081565
90 | 250 | 0.11767 | 0.23707 | -0.0093917 | 0.0058221 | -0.024025 | 0.0077565
90 | 255 | 0.056163 | 0.11694 | -0.012634 | 0.01429 | -0.021804 | 0.0068903
90 | 260 | 0.046407 | 0.029091 | -0.015274 | 0.018217 | -0.027086 | 0.0060001
90 | 265 | 0.035175 | -0.056539 | -0.016425 | 0.024269 | -0.024163 | 0.0043415
90 | 270 | 0.038357 | -0.13614 | -0.016098 | 0.030114 | -0.020247 | 0.0024703
90 | 275 | 0.064264 | -0.21537 | -0.013917 | 0.034801 | -0.022737 | 0.00067731
90 | 280 | 0.093271 | -0.33508 | -0.0096126 | 0.042376 | -0.012639 | -0.0012461
90 | 285 | 0.15508 | -0.46602 | -0.010952 | 0.049558 | -0.0060057 | -0.003198
90 | 290 | 0.24073 | -0.56494 | -0.015758 | 0.060855 | -0.0021987 | -0.0046879
90 | 295 | 0.33033 | -0.63593 | -0.020829 | 0.07726 | 0.0092927 | -0.004879
90 | 300 | 0.41433 | -0.68858 | -0.021212 | 0.079324 | 0.024271 | -0.0049222
90 | 305 | 0.51265 | -0.72329 | -0.025667 | 0.08023 | 0.037314 | -0.0051293
90 | 310 | 0.5608 | -0.67408 | -0.023744 | 0.069152 | 0.042368 | -0.0043961
90 | 315 | 0.61252 | -0.6161 | -0.02417 | 0.063819 | 0.048252 | -0.0039103
90 | 320 | 0.66687 | -0.54925 | -0.025843 | 0.060191 | 0.046729 | -0.0037088
90 | 325 | 0.72876 | -0.50149 | -0.02732 | 0.057065 | 0.053728 | -0.0036601
90 | 330 | 0.76849 | -0.4365 | -0.028399 | 0.05054 | 0.058391 | -0.0033687
90 | 335 | 0.8251 | -0.36975 | -0.029347 | 0.048951 | 0.061844 | -0.0031742
90 | 340 | 0.85245 | -0.30708 | -0.02922 | 0.038947 | 0.068322 | -0.002747
90 | 345 | 0.88285 | -0.22875 | -0.029869 | 0.034218 | 0.071219 | -0.0019259
90 | 350 | 0.90294 | -0.13836 | -0.032259 | 0.032744 | 0.069908 | -0.0016442
90 | 355 | 0.96178 | -0.062995 | -0.032654 | 0.025387 | 0.08401 | -0.00095382
90 | 360 | 0.94768 | 0.019957 | -0.030172 | 0.016758 | 0.077158 | -0.00031002
75 | 0 | 0.87442 | 0.070668 | -0.22208 | 0.041809 | 0.077792 | 0.00011623
75 | 5 | 0.87681 | 0.14445 | -0.22619 | 0.031456 | 0.077075 | 0.00061187
75 | 10 | 0.86388 | 0.22537 | -0.22579 | 0.025152 | 0.079903 | 0.0012199
75 | 15 | 0.84023 | 0.29464 | -0.22219 | 0.012593 | 0.085316 | 0.0017251
75 | 20 | 0.80662 | 0.35628 | -0.2204 | 0.001971 | 0.078785 | 0.002072
75 | 25 | 0.74182 | 0.40972 | -0.21349 | -0.0050506 | 0.076471 | 0.002525
75 | 30 | 0.75345 | 0.50356 | -0.22683 | -0.017211 | 0.081224 | 0.0033384
75 | 35 | 0.66521 | 0.53124 | -0.21397 | -0.023477 | 0.070619 | 0.0036058
75 | 40 | 0.61394 | 0.57355 | -0.21199 | -0.035207 | 0.064566 | 0.0042304
75 | 45 | 0.56235 | 0.62274 | -0.20943 | -0.045992 | 0.06187 | 0.0050806
75 | 50 | 0.49544 | 0.63448 | -0.19761 | -0.060351 | 0.054079 | 0.005793
75 | 55 | 0.40853 | 0.62778 | -0.18588 | -0.063677 | 0.046056 | 0.0065536
75 | 60 | 0.34618 | 0.60869 | -0.17513 | -0.070114 | 0.029908 | 0.006972
75 | 65 | 0.25171 | 0.50795 | -0.14644 | -0.061848 | 0.012101 | 0.0060073
75 | 70 | 0.15699 | 0.39082 | -0.10909 | -0.047245 | 0.008771 | 0.0044842
75 | 75 | 0.097473 | 0.27162 | -0.074367 | -0.03675 | 0.0037045 | 0.0026381
75 | 80 | 0.057244 | 0.16739 | -0.045605 | -0.02567 | 0.0033221 | 0.00090599
75 | 85 | 0.033917 | 0.079259 | -0.024732 | -0.020582 | 0.0078427 | -0.0009541
75 | 90 | 0.023573 | -0.010519 | -0.0043649 | -0.015176 | 0.012918 | -0.0028466
75 | 95 | 0.036614 | -0.098838 | 0.02002 | -0.013663 | 0.015575 | -0.004792
75 | 100 | 0.065657 | -0.20978 | 0.047117 | -0.013396 | 0.021168 | -0.006767
75 | 105 | 0.11092 | -0.33014 | 0.078863 | -0.013598 | 0.026004 | -0.0078185
75 | 110 | 0.19722 | -0.46769 | 0.10987 | -0.0092974 | 0.02772 | -0.009459
75 | 115 | 0.26775 | -0.54224 | 0.13132 | -0.0093964 | 0.031636 | -0.0089476
75 | 120 | 0.35368 | -0.56742 | 0.14957 | -0.0064072 | 0.026696 | -0.0078568
75 | 125 | 0.38499 | -0.49807 | 0.13816 | -0.0041383 | 0.018163 | -0.0055705
75 | 130 | 0.42285 | -0.46598 | 0.13862 | -0.0085199 | 0.018268 | -0.0048855
75 | 135 | 0.48032 | -0.43421 | 0.14347 | -0.0059591 | 0.014008 | -0.0048895
75 | 140 | 0.51767 | -0.39859 | 0.14527 | -0.0084219 | 0.013349 | -0.004526
75 | 145 | 0.57734 | -0.38028 | 0.15141 | -0.011522 | 0.016882 | -0.0045108
75 | 150 | 0.58294 | -0.3292 | 0.14938 | -0.015146 | 0.011608 | -0.0035864
75 | 155 | 0.61593 | -0.28608 | 0.1521 | -0.016681 | 0.013062 | -0.003374
75 | 160 | 0.63836 | -0.26777 | 0.15176 | -0.027078 | 0.012451 | -0.0021898
75 | 165 | 0.6632 | -0.21985 | 0.15363 | -0.02854 | 0.0092325 | -0.001746
75 | 170 | 0.67741 | -0.17222 | 0.15182 | -0.028876 | 0.0086472 | -0.0007432
75 | 175 | 0.69951 | -0.13366 | 0.15277 | -0.034895 | 0.0016966 | 0.00018637
75 | 180 | 0.74108 | -0.07782 | 0.16016 | -0.033769 | 0.003488 | 0.00075182
75 | 185 | 0.72811 | -0.014558 | 0.15449 | -0.031972 | 0.00059988 | 0.001334
75 | 190 | 0.74704 | 0.042592 | 0.16033 | -0.032572 | -0.0063921 | 0.00212
75 | 195 | 0.72901 | 0.12034 | 0.16068 | -0.025028 | -0.0056363 | 0.0022072
75 | 200 | 0.71219 | 0.18042 | 0.159 | -0.025268 | -0.0065657 | 0.0026882
75 | 205 | 0.69351 | 0.24947 | 0.15977 | -0.020878 | -0.0090057 | 0.0027395
75 | 210 | 0.6632 | 0.31209 | 0.15874 | -0.018641 | -0.0072299 | 0.0029005
75 | 215 | 0.61945 | 0.37059 | 0.15739 | -0.016235 | -0.0066409 | 0.0030805
75 | 220 | 0.56163 | 0.41956 | 0.15657 | -0.011662 | -0.0058337 | 0.0033819
75 | 225 | 0.49684 | 0.4557 | 0.15752 | -0.0050965 | -0.0056119 | 0.0039435
75 | 230 | 0.44548 | 0.48645 | 0.15628 | -0.0021911 | -0.0060371 | 0.0050229
75 | 235 | 0.40614 | 0.50369 | 0.15551 | 0.0007983 | -0.0098656 | 0.0072503
75 | 240 | 0.31845 | 0.46809 | 0.13578 | 0.0033133 | -0.0057331 | 0.0082085
75 | 245 | 0.24486 | 0.39589 | 0.10935 | 0.010611 | -0.013263 | 0.0087449
75 | 250 | 0.16731 | 0.28755 | 0.076949 | 0.011637 | -0.01618 | 0.0080265
75 | 255 | 0.099683 | 0.17591 | 0.048925 | 0.01555 | -0.012609 | 0.0068299
75 | 260 | 0.083383 | 0.081412 | 0.023797 | 0.014899 | -0.021415 | 0.0060508
75 | 265 | 0.077695 | 0.00041812 | 0.001413 | 0.018324 | -0.026981 | 0.0048963
75 | 270 | 0.073786 | -0.070018 | -0.017346 | 0.019945 | -0.028195 | 0.0030392
75 | 275 | 0.098879 | -0.14023 | -0.032151 | 0.02465 | -0.037442 | 0.0015497
75 | 280 | 0.11225 | -0.23536 | -0.052413 | 0.033675 | -0.032511 | -0.00066461
75 | 285 | 0.16245 | -0.35357 | -0.083221 | 0.044109 | -0.032011 | -0.0027566
75 | 290 | 0.23457 | -0.44268 | -0.11651 | 0.057249 | -0.033743 | -0.0040797
75 | 295 | 0.32055 | -0.53074 | -0.14422 | 0.072485 | -0.025078 | -0.005059
75 | 300 | 0.40057 | -0.58481 | -0.1648 | 0.081509 | -0.0092239 | -0.0051309
75 | 305 | 0.46633 | -0.59185 | -0.17986 | 0.084886 | 0.0064481 | -0.0046006
75 | 310 | 0.51751 | -0.56586 | -0.18332 | 0.082212 | 0.019211 | -0.0039894
75 | 315 | 0.58287 | -0.54755 | -0.18959 | 0.077724 | 0.030233 | -0.0039267
75 | 320 | 0.64047 | -0.49136 | -0.19428 | 0.076418 | 0.031624 | -0.0036253
75 | 325 | 0.67484 | -0.43312 | -0.19561 | 0.06973 | 0.03744 | -0.003446
75 | 330 | 0.72215 | -0.37972 | -0.20102 | 0.065621 | 0.045162 | -0.003134
75 | 335 | 0.76311 | -0.30895 | -0.20334 | 0.064864 | 0.048306 | -0.0027125
75 | 340 | 0.84044 | -0.27302 | -0.2157 | 0.056461 | 0.063343 | -0.0027486
75 | 345 | 0.83257 | -0.18624 | -0.20898 | 0.051024 | 0.068925 | -0.0019688
75 | 350 | 0.86784 | -0.10244 | -0.21777 | 0.049976 | 0.069761 | -0.0014742
75 | 355 | 0.86244 | -0.034181 | -0.21479 | 0.036868 | 0.074452 | -0.00093143
75 | 360 | 0.88273 | 0.04735 | -0.21771 | 0.031292 | 0.079604 | -0.00022245
60 | 0 | 0.78406 | 0.063991 | -0.4041 | 0.040487 | 0.070334 | 0.0016321
60 | 5 | 0.82885 | 0.13743 | -0.42826 | 0.030214 | 0.082446 | 0.0020985
60 | 10 | 0.76966 | 0.20336 | -0.40686 | 0.023399 | 0.076035 | 0.002563
60 | 15 | 0.7655 | 0.27335 | -0.41085 | 0.012251 | 0.081661 | 0.0029137
60 | 20 | 0.76168 | 0.34157 | -0.42146 | -0.0030888 | 0.081736 | 0.003499
60 | 25 | 0.70874 | 0.39718 | -0.41315 | -0.011855 | 0.079597 | 0.0038299
60 | 30 | 0.66306 | 0.4499 | -0.40524 | -0.023529 | 0.075394 | 0.0043541
60 | 35 | 0.63092 | 0.4969 | -0.40555 | -0.042855 | 0.071276 | 0.0046221
60 | 40 | 0.57143 | 0.53658 | -0.39611 | -0.055304 | 0.066371 | 0.0054722
60 | 45 | 0.5394 | 0.58598 | -0.39821 | -0.06931 | 0.056176 | 0.0060969
60 | 50 | 0.47431 | 0.56341 | -0.36158 | -0.084301 | 0.031273 | 0.0057603
60 | 55 | 0.37253 | 0.51071 | -0.31936 | -0.087066 | 0.017201 | 0.0054287
60 | 60 | 0.29729 | 0.48987 | -0.28961 | -0.085772 | 0.0090497 | 0.0052107
60 | 65 | 0.2215 | 0.42622 | -0.24216 | -0.075844 | -0.00035391 | 0.0041964
60 | 70 | 0.14052 | 0.32089 | -0.17196 | -0.054009 | -0.0020636 | 0.0027593
60 | 75 | 0.095718 | 0.20537 | -0.10469 | -0.036263 | -0.0079894 | 0.00038211
60 | 80 | 0.070154 | 0.12648 | -0.058809 | -0.027675 | -0.0055253 | -0.0012694
60 | 85 | 0.046709 | 0.048655 | -0.015992 | -0.019654 | 0.0049773 | -0.0027359
60 | 90 | 0.039049 | -0.019228 | 0.018994 | -0.019685 | 0.014861 | -0.0041342
60 | 95 | 0.049504 | -0.092079 | 0.06061 | -0.020563 | 0.020848 | -0.0055765
60 | 100 | 0.078367 | -0.18766 | 0.11306 | -0.027684 | 0.028617 | -0.0074385
60 | 105 | 0.11584 | -0.28144 | 0.1674 | -0.032671 | 0.03367 | -0.0080953
60 | 110 | 0.17929 | -0.37381 | 0.22318 | -0.042729 | 0.031801 | -0.0090802
60 | 115 | 0.24398 | -0.46028 | 0.27474 | -0.048464 | 0.036424 | -0.0091585
60 | 120 | 0.32549 | -0.49284 | 0.31063 | -0.048463 | 0.024678 | -0.00901
60 | 125 | 0.38845 | -0.48475 | 0.32097 | -0.038955 | 0.014083 | -0.0073201
60 | 130 | 0.39325 | -0.41958 | 0.29401 | -0.033211 | 0.0095655 | -0.0053385
60 | 135 | 0.44498 | -0.37819 | 0.30105 | -0.033541 | -0.0031378 | -0.0058806
60 | 140 | 0.46987 | -0.34737 | 0.30031 | -0.032626 | -0.0058839 | -0.0049622
60 | 145 | 0.49194 | -0.32517 | 0.30031 | -0.035882 | -0.0058307 | -0.0038495
60 | 150 | 0.52956 | -0.28478 | 0.30969 | -0.035929 | -0.015104 | -0.003881
60 | 155 | 0.53989 | -0.2567 | 0.30851 | -0.035516 | -0.016012 | -0.0024149
60 | 160 | 0.55976 | -0.2415 | 0.30815 | -0.041013 | -0.016302 | -0.00082899
60 | 165 | 0.58625 | -0.20158 | 0.31486 | -0.037711 | -0.022792 | -0.00010145
60 | 170 | 0.61893 | -0.1684 | 0.32102 | -0.03786 | -0.02791 | 0.00090107
60 | 175 | 0.6307 | -0.12589 | 0.32488 | -0.037188 | -0.038805 | 0.00183
60 | 180 | 0.61749 | -0.07092 | 0.31294 | -0.028729 | -0.036556 | 0.0024806
60 | 185 | 0.65056 | -0.025073 | 0.32013 | -0.026952 | -0.034025 | 0.003269
60 | 190 | 0.64639 | 0.032612 | 0.32301 | -0.01998 | -0.039657 | 0.0036418
60 | 195 | 0.65962 | 0.10246 | 0.33368 | -0.010391 | -0.036229 | 0.0036278
60 | 200 | 0.64471 | 0.15679 | 0.33257 | -0.0060299 | -0.037521 | 0.0040975
60 | 205 | 0.59634 | 0.20659 | 0.31798 | 0.00041664 | -0.036403 | 0.0040428
60 | 210 | 0.5797 | 0.27036 | 0.32152 | 0.0099978 | -0.034596 | 0.0040527
60 | 215 | 0.54518 | 0.32901 | 0.31925 | 0.013031 | -0.025387 | 0.0039183
60 | 220 | 0.49646 | 0.38383 | 0.3204 | 0.021866 | -0.017691 | 0.0039386
60 | 225 | 0.45747 | 0.43677 | 0.33274 | 0.034177 | -0.01497 | 0.0043938
60 | 230 | 0.39742 | 0.44914 | 0.32231 | 0.043922 | -0.012321 | 0.0056246
60 | 235 | 0.33287 | 0.44023 | 0.29884 | 0.046041 | -0.0034983 | 0.0069118
60 | 240 | 0.2566 | 0.39597 | 0.25823 | 0.046146 | 0.0031059 | 0.0075336
60 | 245 | 0.19988 | 0.33669 | 0.21646 | 0.048398 | 0.0016074 | 0.0083381
60 | 250 | 0.13764 | 0.24422 | 0.16138 | 0.040115 | 0.001324 | 0.0079081
60 | 255 | 0.085755 | 0.14614 | 0.10618 | 0.033464 | 0.0029232 | 0.0070171
60 | 260 | 0.074395 | 0.066496 | 0.058806 | 0.024644 | -0.0054834 | 0.0067468
60 | 265 | 0.055018 | -0.0027843 | 0.018812 | 0.020597 | -0.0092331 | 0.0049459
60 | 270 | 0.068758 | -0.061951 | -0.01652 | 0.017437 | -0.019071 | 0.0042816
60 | 275 | 0.079789 | -0.12221 | -0.046812 | 0.021141 | -0.029317 | 0.0026377
60 | 280 | 0.097622 | -0.20356 | -0.086059 | 0.02855 | -0.032443 | 0.00074672
60 | 285 | 0.14293 | -0.30703 | -0.14284 | 0.042425 | -0.038585 | -0.0010525
60 | 290 | 0.20952 | -0.41284 | -0.21064 | 0.060563 | -0.040892 | -0.0027403
60 | 295 | 0.27912 | -0.46569 | -0.25934 | 0.073812 | -0.039837 | -0.0035361
60 | 300 | 0.35619 | -0.51058 | -0.2975 | 0.084789 | -0.034017 | -0.0044732
60 | 305 | 0.42658 | -0.52363 | -0.32374 | 0.089608 | -0.022743 | -0.0046422
60 | 310 | 0.49584 | -0.52092 | -0.34392 | 0.092746 | -0.0046728 | -0.0037759
60 | 315 | 0.54525 | -0.50047 | -0.35831 | 0.086471 | 0.012191 | -0.0034352
60 | 320 | 0.60516 | -0.46125 | -0.37286 | 0.086342 | 0.022486 | -0.0027941
60 | 325 | 0.63678 | -0.41795 | -0.37362 | 0.076597 | 0.034278 | -0.0028433
60 | 330 | 0.68166 | -0.36872 | -0.38063 | 0.070856 | 0.044023 | -0.0025149
60 | 335 | 0.72039 | -0.3065 | -0.39195 | 0.065541 | 0.045343 | -0.0021762
60 | 340 | 0.73256 | -0.24867 | -0.38428 | 0.054074 | 0.055488 | -0.0020271
60 | 345 | 0.76789 | -0.18469 | -0.393 | 0.049384 | 0.063089 | -0.0015807
60 | 350 | 0.79895 | -0.11078 | -0.40304 | 0.044401 | 0.068329 | -0.00071576
60 | 355 | 0.81827 | -0.049171 | -0.41084 | 0.032012 | 0.073051 | -0.000614
60 | 360 | 0.82635 | 0.019652 | -0.41093 | 0.021947 | 0.076948 | -0.00030422
45 | 0 | 0.6728 | 0.055172 | -0.60078 | 0.04095 | 0.072484 | 0.0023796
45 | 5 | 0.67563 | 0.1124 | -0.6064 | 0.026151 | 0.079473 | 0.0029097
45 | 10 | 0.67632 | 0.17616 | -0.61648 | 0.014366 | 0.085819 | 0.0035724
45 | 15 | 0.65029 | 0.22798 | -0.60649 | -0.0037981 | 0.087819 | 0.0040409
45 | 20 | 0.62 | 0.27623 | -0.59046 | -0.02109 | 0.083874 | 0.004487
45 | 25 | 0.58882 | 0.32796 | -0.58445 | -0.035481 | 0.080491 | 0.0052055
45 | 30 | 0.55915 | 0.37577 | -0.57903 | -0.049468 | 0.070573 | 0.0058326
45 | 35 | 0.50735 | 0.39322 | -0.54221 | -0.065605 | 0.054308 | 0.0058127
45 | 40 | 0.45014 | 0.40239 | -0.51151 | -0.079267 | 0.041532 | 0.005689
45 | 45 | 0.39965 | 0.41218 | -0.49038 | -0.092368 | 0.037752 | 0.0049085
45 | 50 | 0.34744 | 0.39429 | -0.44727 | -0.096121 | 0.018498 | 0.0035441
45 | 55 | 0.26689 | 0.35969 | -0.3801 | -0.085346 | 0.012329 | 0.0029704
45 | 60 | 0.20039 | 0.30329 | -0.30232 | -0.068492 | -0.0010234 | 0.0018274
45 | 65 | 0.15794 | 0.25887 | -0.24747 | -0.062029 | -0.007224 | 0.00066602
45 | 70 | 0.10664 | 0.19598 | -0.16909 | -0.043551 | -0.0057031 | -0.00019476
45 | 75 | 0.075336 | 0.13522 | -0.10161 | -0.033863 | -0.0019766 | -0.0014639
45 | 80 | 0.054024 | 0.074526 | -0.039123 | -0.023743 | 0.0055628 | -0.002694
45 | 85 | 0.045934 | 0.033036 | 0.0040093 | -0.023586 | 0.014452 | -0.003804
45 | 90 | 0.043782 | -0.018026 | 0.052715 | -0.026636 | 0.024793 | -0.0049068
45 | 95 | 0.044153 | -0.075738 | 0.11028 | -0.033545 | 0.034595 | -0.0054671
45 | 100 | 0.05874 | -0.13081 | 0.16419 | -0.045486 | 0.041889 | -0.0062203
45 | 105 | 0.090111 | -0.1991 | 0.23647 | -0.0623 | 0.044963 | -0.0071002
45 | 110 | 0.13512 | -0.25733 | 0.30437 | -0.077471 | 0.038734 | -0.0077857
45 | 115 | 0.17196 | -0.31223 | 0.37096 | -0.098984 | 0.037213 | -0.0073206
45 | 120 | 0.2333 | -0.35038 | 0.42745 | -0.10649 | 0.026746 | -0.0077859
45 | 125 | 0.28328 | -0.3589 | 0.45555 | -0.10758 | 0.010834 | -0.0074063
45 | 130 | 0.32482 | -0.36028 | 0.479 | -0.10836 | -0.0022294 | -0.0064405
45 | 135 | 0.37103 | -0.33215 | 0.48293 | -0.093869 | -0.020626 | -0.0060359
45 | 140 | 0.3846 | -0.28947 | 0.45766 | -0.070555 | -0.027133 | -0.004431
45 | 145 | 0.37404 | -0.26445 | 0.43913 | -0.06985 | -0.033224 | -0.002279
45 | 150 | 0.42379 | -0.25754 | 0.46768 | -0.067276 | -0.041881 | -0.0016193
45 | 155 | 0.42382 | -0.23356 | 0.46071 | -0.065621 | -0.051651 | 4.6193e-05
45 | 160 | 0.43536 | -0.21389 | 0.45302 | -0.062736 | -0.056575 | 0.001513
45 | 165 | 0.46012 | -0.18885 | 0.45913 | -0.054608 | -0.062994 | 0.0026016
45 | 170 | 0.47909 | -0.16008 | 0.46256 | -0.048552 | -0.069111 | 0.0035491
45 | 175 | 0.49321 | -0.12938 | 0.4594 | -0.043369 | -0.071019 | 0.0044456
45 | 180 | 0.53233 | -0.095278 | 0.48793 | -0.034065 | -0.079108 | 0.005355
45 | 185 | 0.50885 | -0.04285 | 0.46727 | -0.021941 | -0.081111 | 0.0051355
45 | 190 | 0.51685 | -0.0059884 | 0.47478 | -0.01289 | -0.085343 | 0.0060504
45 | 195 | 0.49472 | 0.047849 | 0.46612 | 0.0035277 | -0.083165 | 0.005604
45 | 200 | 0.49606 | 0.089758 | 0.46991 | 0.013269 | -0.08167 | 0.006207
45 | 205 | 0.48343 | 0.13466 | 0.4704 | 0.025213 | -0.077501 | 0.0065236
45 | 210 | 0.45349 | 0.1826 | 0.47118 | 0.043617 | -0.075854 | 0.0061572
45 | 215 | 0.42567 | 0.2491 | 0.48094 | 0.069018 | -0.065676 | 0.005428
45 | 220 | 0.38231 | 0.28781 | 0.47622 | 0.088166 | -0.055881 | 0.0053148
45 | 225 | 0.33635 | 0.31749 | 0.4723 | 0.10469 | -0.042802 | 0.0053691
45 | 230 | 0.29447 | 0.31759 | 0.44203 | 0.10176 | -0.02936 | 0.0060725
45 | 235 | 0.24685 | 0.29229 | 0.39912 | 0.099564 | -0.02065 | 0.0071442
45 | 240 | 0.19988 | 0.26786 | 0.35388 | 0.094756 | -0.0070114 | 0.0074844
45 | 245 | 0.15155 | 0.2029 | 0.274 | 0.07716 | -0.0014367 | 0.0078385
45 | 250 | 0.1094 | 0.14585 | 0.20969 | 0.063306 | 0.0052603 | 0.0075832
45 | 255 | 0.074088 | 0.082964 | 0.14112 | 0.048943 | 0.010199 | 0.0068278
45 | 260 | 0.065613 | 0.03024 | 0.081939 | 0.032002 | 0.0028226 | 0.0065258
45 | 265 | 0.067635 | -0.01736 | 0.030021 | 0.021357 | -0.0060674 | 0.0062175
45 | 270 | 0.073681 | -0.05619 | -0.011239 | 0.017183 | -0.016743 | 0.005527
45 | 275 | 0.085358 | -0.1027 | -0.052812 | 0.019344 | -0.030914 | 0.0044454
45 | 280 | 0.096808 | -0.15509 | -0.1033 | 0.022514 | -0.038654 | 0.0028331
45 | 285 | 0.1144 | -0.20943 | -0.15812 | 0.0326 | -0.042384 | 0.0011935
45 | 290 | 0.16501 | -0.28053 | -0.23982 | 0.046818 | -0.053181 | 0.00010265
45 | 295 | 0.22493 | -0.33776 | -0.32131 | 0.062441 | -0.059795 | -0.00081929
45 | 300 | 0.27366 | -0.37918 | -0.38257 | 0.07571 | -0.052428 | -0.0022294
45 | 305 | 0.33407 | -0.39833 | -0.4292 | 0.093132 | -0.041496 | -0.0026639
45 | 310 | 0.40934 | -0.41596 | -0.4842 | 0.1094 | -0.034179 | -0.0032683
45 | 315 | 0.46831 | -0.41394 | -0.51566 | 0.11221 | -0.022434 | -0.0040479
45 | 320 | 0.5202 | -0.37578 | -0.53475 | 0.11403 | -0.0064474 | -0.0028133
45 | 325 | 0.54528 | -0.33562 | -0.53629 | 0.10267 | 0.015352 | -0.0020997
45 | 330 | 0.59873 | -0.30854 | -0.57127 | 0.096768 | 0.034921 | -0.0018564
45 | 335 | 0.63685 | -0.26096 | -0.58902 | 0.089152 | 0.046148 | -0.001385
45 | 340 | 0.65662 | -0.21748 | -0.5907 | 0.072035 | 0.05519 | -0.0015718
45 | 345 | 0.68127 | -0.15561 | -0.59753 | 0.062696 | 0.062507 | -0.00065962
45 | 350 | 0.6906 | -0.086997 | -0.59624 | 0.055773 | 0.067669 | 0.0002297
45 | 355 | 0.68111 | -0.035436 | -0.5819 | 0.038364 | 0.073808 | 0.00020865
45 | 360 | 0.70036 | 0.023965 | -0.59817 | 0.026799 | 0.07853 | 0.00064742
35 | 0 | 0.57728 | 0.051018 | -0.67363 | 0.035463 | 0.088451 | 0.0031208
35 | 5 | 0.56652 | 0.097703 | -0.66145 | 0.015217 | 0.088906 | 0.0036344
35 | 10 | 0.53384 | 0.13699 | -0.63021 | -0.0057031 | 0.084485 | 0.0039459
35 | 15 | 0.53206 | 0.17451 | -0.63647 | -0.027992 | 0.07931 | 0.003912
35 | 20 | 0.50293 | 0.20565 | -0.60332 | -0.046962 | 0.067333 | 0.0040226
35 | 25 | 0.48445 | 0.23987 | -0.59023 | -0.062603 | 0.058649 | 0.0039358
35 | 30 | 0.45492 | 0.26938 | -0.58117 | -0.078225 | 0.047786 | 0.004049
35 | 35 | 0.42622 | 0.29157 | -0.57001 | -0.091892 | 0.047023 | 0.0030956
35 | 40 | 0.3809 | 0.30277 | -0.54239 | -0.095636 | 0.03363 | 0.002552
35 | 45 | 0.31756 | 0.2864 | -0.47298 | -0.088534 | 0.018483 | 0.001559
35 | 50 | 0.26909 | 0.26625 | -0.40792 | -0.085064 | 0.004878 | 0.00046453
35 | 55 | 0.21584 | 0.2541 | -0.36062 | -0.074636 | -0.0029482 | 0.00056253
35 | 60 | 0.16061 | 0.21292 | -0.27278 | -0.05835 | -0.0068837 | -0.00014707
35 | 65 | 0.11858 | 0.16735 | -0.1983 | -0.046621 | -0.0072071 | -0.0010571
35 | 70 | 0.08709 | 0.12456 | -0.12803 | -0.033889 | -0.0050375 | -0.0018704
35 | 75 | 0.073655 | 0.084285 | -0.068571 | -0.029062 | -0.0017898 | -0.0032435
35 | 80 | 0.057463 | 0.043306 | -0.010098 | -0.023057 | 0.0080881 | -0.0040228
35 | 85 | 0.052601 | 0.01806 | 0.029019 | -0.024575 | 0.016168 | -0.0047727
35 | 90 | 0.045257 | -0.020914 | 0.078826 | -0.029407 | 0.02771 | -0.0051269
35 | 95 | 0.048684 | -0.055272 | 0.12806 | -0.039258 | 0.035175 | -0.005646
35 | 100 | 0.061565 | -0.096981 | 0.18614 | -0.054043 | 0.039351 | -0.0062749
35 | 105 | 0.078858 | -0.13952 | 0.24974 | -0.070666 | 0.040557 | -0.0065395
35 | 110 | 0.11135 | -0.18064 | 0.31779 | -0.090972 | 0.035183 | -0.0072644
35 | 115 | 0.13434 | -0.22608 | 0.38367 | -0.10822 | 0.032611 | -0.0063756
35 | 120 | 0.18757 | -0.2553 | 0.45185 | -0.12558 | 0.016784 | -0.0073114
35 | 125 | 0.22423 | -0.27062 | 0.49251 | -0.13357 | -0.00075535 | -0.0067596
35 | 130 | 0.26379 | -0.28795 | 0.5356 | -0.14143 | -0.01513 | -0.0059972
35 | 135 | 0.3047 | -0.27122 | 0.5579 | -0.1353 | -0.037588 | -0.0062238
35 | 140 | 0.33625 | -0.26285 | 0.57615 | -0.12919 | -0.054084 | -0.0051457
35 | 145 | 0.35078 | -0.25636 | 0.57776 | -0.11865 | -0.064337 | -0.002773
35 | 150 | 0.35928 | -0.23235 | 0.56298 | -0.096352 | -0.072401 | -0.00090632
35 | 155 | 0.3549 | -0.20779 | 0.53892 | -0.079141 | -0.078515 | 0.0010204
35 | 160 | 0.39725 | -0.20346 | 0.56144 | -0.074007 | -0.085801 | 0.0023476
35 | 165 | 0.40232 | -0.1718 | 0.55182 | -0.058854 | -0.093602 | 0.003299
35 | 170 | 0.41283 | -0.14449 | 0.54921 | -0.048213 | -0.099263 | 0.0041916
35 | 175 | 0.43541 | -0.12586 | 0.55981 | -0.039735 | -0.10381 | 0.0057001
35 | 180 | 0.44371 | -0.093578 | 0.56153 | -0.02593 | -0.10858 | 0.006492
35 | 185 | 0.46711 | -0.061811 | 0.57975 | -0.015057 | -0.114 | 0.0073427
35 | 190 | 0.42392 | -0.020466 | 0.54266 | 0.0027714 | -0.11199 | 0.007232
35 | 195 | 0.43764 | 0.027007 | 0.56071 | 0.023806 | -0.11412 | 0.0072236
35 | 200 | 0.44667 | 0.066326 | 0.57954 | 0.047473 | -0.12129 | 0.0082577
35 | 205 | 0.40313 | 0.11148 | 0.55891 | 0.072013 | -0.11466 | 0.0072559
35 | 210 | 0.38514 | 0.14835 | 0.55841 | 0.093498 | -0.10762 | 0.0074132
35 | 215 | 0.36207 | 0.18298 | 0.54924 | 0.10658 | -0.091826 | 0.0073714
35 | 220 | 0.3125 | 0.20774 | 0.52618 | 0.12058 | -0.075792 | 0.0064935
35 | 225 | 0.2595 | 0.23721 | 0.50439 | 0.13161 | -0.05181 | 0.0049972
35 | 230 | 0.21935 | 0.23319 | 0.46892 | 0.13195 | -0.036437 | 0.0053066
35 | 235 | 0.18344 | 0.20564 | 0.41174 | 0.11932 | -0.02272 | 0.0062369
35 | 240 | 0.13631 | 0.17668 | 0.3497 | 0.10504 | -0.0030168 | 0.0060859
35 | 245 | 0.10794 | 0.13841 | 0.28173 | 0.088016 | 0.006892 | 0.006604
35 | 250 | 0.085593 | 0.090273 | 0.21224 | 0.06899 | 0.011834 | 0.0070411
35 | 255 | 0.058762 | 0.052435 | 0.15215 | 0.053549 | 0.019334 | 0.0062187
35 | 260 | 0.058026 | 0.007976 | 0.093843 | 0.03666 | 0.010638 | 0.0064276
35 | 265 | 0.065693 | -0.022935 | 0.042228 | 0.021498 | 0.00022688 | 0.0065266
35 | 270 | 0.055539 | -0.053625 | 0.0040363 | 0.018893 | -0.0035237 | 0.0049999
35 | 275 | 0.067474 | -0.083467 | -0.034969 | 0.016649 | -0.016302 | 0.0045075
35 | 280 | 0.073548 | -0.12 | -0.078088 | 0.021121 | -0.023048 | 0.0031694
35 | 285 | 0.10201 | -0.16817 | -0.14604 | 0.026345 | -0.038029 | 0.0024068
35 | 290 | 0.13412 | -0.21563 | -0.22031 | 0.036571 | -0.047753 | 0.0013399
35 | 295 | 0.17404 | -0.25663 | -0.29431 | 0.048535 | -0.054115 | 0.00039243
35 | 300 | 0.20525 | -0.27635 | -0.34579 | 0.060004 | -0.048459 | -0.00061409
35 | 305 | 0.26904 | -0.30693 | -0.42177 | 0.077721 | -0.053261 | -0.0011439
35 | 310 | 0.32217 | -0.3216 | -0.47235 | 0.094848 | -0.041058 | -0.0016976
35 | 315 | 0.37072 | -0.32711 | -0.51722 | 0.10579 | -0.027754 | -0.0026953
35 | 320 | 0.42695 | -0.32164 | -0.56409 | 0.11692 | -0.019927 | -0.0035297
35 | 325 | 0.44742 | -0.29449 | -0.56446 | 0.10931 | -0.00083245 | -0.0039939
35 | 330 | 0.48823 | -0.26944 | -0.59667 | 0.10327 | 0.022958 | -0.0035872
35 | 335 | 0.51985 | -0.22507 | -0.61658 | 0.099028 | 0.041837 | -0.0026292
35 | 340 | 0.55645 | -0.19932 | -0.65229 | 0.083312 | 0.061798 | -0.0028294
35 | 345 | 0.57079 | -0.14962 | -0.655 | 0.068082 | 0.07457 | -0.0021222
35 | 350 | 0.59361 | -0.084931 | -0.67412 | 0.059831 | 0.082518 | -0.00042406
35 | 355 | 0.58759 | -0.040602 | -0.65864 | 0.03564 | 0.088452 | -0.00020529
35 | 360 | 0.5968 | 0.011155 | -0.66709 | 0.018058 | 0.092373 | 0.00050669
30 | 0 | 0.48829 | 0.059502 | -0.6393 | 0.036466 | 0.089756 | 0.0042787
30 | 5 | 0.47557 | 0.091289 | -0.62471 | 0.010356 | 0.087564 | 0.0043338
30 | 10 | 0.46991 | 0.12901 | -0.6147 | -0.0095596 | 0.083219 | 0.0047111
30 | 15 | 0.45018 | 0.16367 | -0.59265 | -0.026463 | 0.076081 | 0.0050091
30 | 20 | 0.4298 | 0.18836 | -0.57212 | -0.043988 | 0.067869 | 0.0045618
30 | 25 | 0.41186 | 0.21577 | -0.5656 | -0.058396 | 0.067143 | 0.0040182
30 | 30 | 0.3921 | 0.24649 | -0.56748 | -0.070626 | 0.061296 | 0.0039256
30 | 35 | 0.34424 | 0.25003 | -0.52244 | -0.072583 | 0.047749 | 0.0029899
30 | 40 | 0.30404 | 0.25299 | -0.4832 | -0.075125 | 0.038266 | 0.0022203
30 | 45 | 0.26215 | 0.2442 | -0.43327 | -0.073052 | 0.021998 | 0.0013968
30 | 50 | 0.22924 | 0.22698 | -0.37103 | -0.072466 | 0.012733 | -0.00012467
30 | 55 | 0.17624 | 0.20956 | -0.3063 | -0.061045 | 0.009495 | -8.4058e-05
30 | 60 | 0.13565 | 0.17959 | -0.24156 | -0.048972 | 0.0026498 | -0.0006654
30 | 65 | 0.099385 | 0.14062 | -0.16511 | -0.036954 | 0.0033376 | -0.0013846
30 | 70 | 0.076215 | 0.11389 | -0.11255 | -0.031083 | 0.0070001 | -0.0020249
30 | 75 | 0.069658 | 0.085052 | -0.061533 | -0.028697 | 0.0079804 | -0.0034451
30 | 80 | 0.054809 | 0.05439 | -0.0076286 | -0.024535 | 0.016862 | -0.0039793
30 | 85 | 0.048465 | 0.031226 | 0.030184 | -0.027056 | 0.025385 | -0.0046034
30 | 90 | 0.042122 | 0.00016244 | 0.078687 | -0.033515 | 0.034873 | -0.0049407
30 | 95 | 0.043524 | -0.030171 | 0.12866 | -0.044323 | 0.041562 | -0.0053807
30 | 100 | 0.052634 | -0.065761 | 0.18893 | -0.062343 | 0.04626 | -0.0059704
30 | 105 | 0.067561 | -0.10176 | 0.25324 | -0.081443 | 0.045403 | -0.0062957
30 | 110 | 0.096082 | -0.1369 | 0.31886 | -0.099342 | 0.037781 | -0.0069892
30 | 115 | 0.11095 | -0.16967 | 0.3791 | -0.12153 | 0.035322 | -0.0062919
30 | 120 | 0.15221 | -0.19472 | 0.4398 | -0.13713 | 0.017789 | -0.0068523
30 | 125 | 0.18236 | -0.21128 | 0.47901 | -0.14315 | -0.0013175 | -0.0062117
30 | 130 | 0.21993 | -0.22759 | 0.53509 | -0.15851 | -0.017452 | -0.0061085
30 | 135 | 0.25609 | -0.21978 | 0.55728 | -0.15027 | -0.039419 | -0.0061293
30 | 140 | 0.28541 | -0.21875 | 0.58732 | -0.14999 | -0.057771 | -0.0053183
30 | 145 | 0.29472 | -0.22021 | 0.58962 | -0.14043 | -0.074131 | -0.0025437
30 | 150 | 0.3137 | -0.21162 | 0.5962 | -0.12682 | -0.089122 | -0.00085125
30 | 155 | 0.32452 | -0.19537 | 0.58883 | -0.1071 | -0.099795 | 0.00087501
30 | 160 | 0.32999 | -0.18282 | 0.57808 | -0.091584 | -0.1061 | 0.0028297
30 | 165 | 0.34906 | -0.15504 | 0.57872 | -0.069722 | -0.11144 | 0.0034042
30 | 170 | 0.37266 | -0.13924 | 0.59268 | -0.056556 | -0.1216 | 0.0047438
30 | 175 | 0.36552 | -0.11372 | 0.576 | -0.0418 | -0.12485 | 0.005792
30 | 180 | 0.37191 | -0.082121 | 0.57443 | -0.023816 | -0.12979 | 0.0062292
30 | 185 | 0.37298 | -0.05591 | 0.58473 | -0.0059286 | -0.14278 | 0.0071067
30 | 190 | 0.37778 | -0.018667 | 0.58696 | 0.015141 | -0.14348 | 0.0072339
30 | 195 | 0.38408 | 0.017903 | 0.60565 | 0.040986 | -0.15329 | 0.0075558
30 | 200 | 0.3833 | 0.053802 | 0.60674 | 0.065689 | -0.15044 | 0.0080271
30 | 205 | 0.32895 | 0.085765 | 0.57221 | 0.088877 | -0.1379 | 0.0070337
30 | 210 | 0.32087 | 0.11909 | 0.56588 | 0.10828 | -0.12266 | 0.0071761
30 | 215 | 0.28464 | 0.13703 | 0.5418 | 0.12029 | -0.10721 | 0.0069104
30 | 220 | 0.26706 | 0.16007 | 0.53572 | 0.13633 | -0.09187 | 0.0070853
30 | 225 | 0.21621 | 0.17119 | 0.49805 | 0.1418 | -0.070896 | 0.0058365
30 | 230 | 0.17584 | 0.16372 | 0.44918 | 0.13444 | -0.04857 | 0.0056638
30 | 235 | 0.13909 | 0.14145 | 0.39288 | 0.12478 | -0.028881 | 0.0060479
30 | 240 | 0.11065 | 0.11538 | 0.32617 | 0.10891 | -0.012484 | 0.0063758
30 | 245 | 0.085622 | 0.080517 | 0.26017 | 0.091099 | -0.0011964 | 0.0065802
30 | 250 | 0.071668 | 0.040365 | 0.19507 | 0.073428 | 0.0038893 | 0.0070018
30 | 255 | 0.049979 | 0.010675 | 0.14077 | 0.056396 | 0.011491 | 0.0060494
30 | 260 | 0.054762 | -0.023085 | 0.084915 | 0.039282 | 0.0053642 | 0.0064586
30 | 265 | 0.057997 | -0.050465 | 0.038276 | 0.027044 | -0.0020605 | 0.006163
30 | 270 | 0.061875 | -0.073576 | 0.0018398 | 0.022846 | -0.0090419 | 0.0056108
30 | 275 | 0.077289 | -0.10092 | -0.03955 | 0.021139 | -0.022421 | 0.0053178
30 | 280 | 0.082903 | -0.1331 | -0.084619 | 0.024976 | -0.028207 | 0.0039651
30 | 285 | 0.10594 | -0.1595 | -0.13807 | 0.026467 | -0.041033 | 0.0034371
30 | 290 | 0.14214 | -0.20624 | -0.21458 | 0.039675 | -0.052907 | 0.0027584
30 | 295 | 0.17624 | -0.23728 | -0.28621 | 0.050219 | -0.058502 | 0.00187
30 | 300 | 0.20885 | -0.25865 | -0.3438 | 0.062701 | -0.056559 | 0.00083032
30 | 305 | 0.25153 | -0.27545 | -0.4006 | 0.077942 | -0.052477 | 0.00018401
30 | 310 | 0.3045 | -0.29112 | -0.46537 | 0.095334 | -0.049453 | -0.00054939
30 | 315 | 0.34212 | -0.29964 | -0.51133 | 0.10555 | -0.031946 | -0.0019404
30 | 320 | 0.3891 | -0.2838 | -0.54935 | 0.11759 | -0.023713 | -0.0021298
30 | 325 | 0.41351 | -0.26537 | -0.56156 | 0.1165 | -0.0041818 | -0.0030192
30 | 330 | 0.44088 | -0.23725 | -0.58203 | 0.1126 | 0.012614 | -0.00315
30 | 335 | 0.48276 | -0.20511 | -0.62066 | 0.11059 | 0.036216 | -0.0024576
30 | 340 | 0.4981 | -0.17441 | -0.62945 | 0.093815 | 0.060885 | -0.0025457
30 | 345 | 0.51519 | -0.12829 | -0.64172 | 0.082607 | 0.078399 | -0.0017792
30 | 350 | 0.52777 | -0.071542 | -0.65239 | 0.066 | 0.089247 | -5.5233e-05
30 | 355 | 0.53381 | -0.026616 | -0.65249 | 0.042433 | 0.096828 | 0.0007495
30 | 360 | 0.52624 | 0.018532 | -0.63865 | 0.019223 | 0.096435 | 0.0014303
25 | 0 | 0.31825 | 0.056631 | -0.51273 | 0.032435 | 0.076494 | 0.0043503
25 | 5 | 0.32532 | 0.081761 | -0.52003 | 0.011463 | 0.080136 | 0.0045927
25 | 10 | 0.32646 | 0.11194 | -0.52897 | -0.0020384 | 0.080849 | 0.0048927
25 | 15 | 0.3234 | 0.13179 | -0.52522 | -0.01819 | 0.08123 | 0.0042666
25 | 20 | 0.30186 | 0.14521 | -0.50193 | -0.03217 | 0.071776 | 0.0036596
25 | 25 | 0.27945 | 0.16562 | -0.48714 | -0.039316 | 0.064519 | 0.0036612
25 | 30 | 0.25668 | 0.17977 | -0.465 | -0.046941 | 0.057115 | 0.0033825
25 | 35 | 0.24057 | 0.18038 | -0.44158 | -0.057387 | 0.046318 | 0.0021296
25 | 40 | 0.19891 | 0.17293 | -0.3793 | -0.051897 | 0.035289 | 0.0015284
25 | 45 | 0.17825 | 0.1775 | -0.36017 | -0.054527 | 0.026742 | 0.0011841
25 | 50 | 0.15261 | 0.15473 | -0.28553 | -0.050419 | 0.017853 | -0.00038694
25 | 55 | 0.10942 | 0.13993 | -0.22298 | -0.037216 | 0.016385 | -6.8047e-05
25 | 60 | 0.096583 | 0.12465 | -0.18855 | -0.037649 | 0.010728 | -0.0010902
25 | 65 | 0.076958 | 0.098456 | -0.12872 | -0.029665 | 0.0099794 | -0.0019278
25 | 70 | 0.05442 | 0.080814 | -0.07837 | -0.023369 | 0.015967 | -0.0019057
25 | 75 | 0.050674 | 0.057792 | -0.025746 | -0.022551 | 0.019255 | -0.0031029
25 | 80 | 0.043863 | 0.037274 | 0.016952 | -0.020816 | 0.024445 | -0.0036356
25 | 85 | 0.041341 | 0.021969 | 0.050809 | -0.025966 | 0.03113 | -0.0042318
25 | 90 | 0.031544 | 0.0013903 | 0.089487 | -0.032694 | 0.04047 | -0.0039643
25 | 95 | 0.03687 | -0.017263 | 0.13058 | -0.044716 | 0.044351 | -0.004615
25 | 100 | 0.037796 | -0.038672 | 0.17916 | -0.060267 | 0.046761 | -0.0045667
25 | 105 | 0.048542 | -0.060676 | 0.23321 | -0.079057 | 0.045878 | -0.0049601
25 | 110 | 0.066647 | -0.086052 | 0.29405 | -0.096652 | 0.039432 | -0.0053791
25 | 115 | 0.073052 | -0.11063 | 0.34534 | -0.11689 | 0.033937 | -0.0045035
25 | 120 | 0.10209 | -0.12829 | 0.4057 | -0.13286 | 0.019429 | -0.0050737
25 | 125 | 0.12396 | -0.13959 | 0.44365 | -0.1438 | 0.0011366 | -0.0048491
25 | 130 | 0.14697 | -0.15342 | 0.48666 | -0.15673 | -0.015105 | -0.0044386
25 | 135 | 0.18 | -0.1563 | 0.53162 | -0.1589 | -0.040059 | -0.0046544
25 | 140 | 0.1864 | -0.16116 | 0.54023 | -0.15467 | -0.055664 | -0.0029292
25 | 145 | 0.19687 | -0.18373 | 0.56175 | -0.15389 | -0.070342 | -0.0001728
25 | 150 | 0.22256 | -0.18326 | 0.58136 | -0.14675 | -0.089373 | 0.00075431
25 | 155 | 0.23369 | -0.17741 | 0.57744 | -0.12698 | -0.10429 | 0.0025695
25 | 160 | 0.24853 | -0.17653 | 0.57753 | -0.11 | -0.11727 | 0.0046478
25 | 165 | 0.25495 | -0.14946 | 0.58599 | -0.087634 | -0.13946 | 0.0050245
25 | 170 | 0.26665 | -0.13326 | 0.57959 | -0.064796 | -0.14502 | 0.0060199
25 | 175 | 0.28463 | -0.11765 | 0.58743 | -0.044462 | -0.15068 | 0.0070594
25 | 180 | 0.28764 | -0.096078 | 0.5884 | -0.02224 | -0.16092 | 0.0077929
25 | 185 | 0.28028 | -0.070479 | 0.57242 | 0.0014579 | -0.15966 | 0.0081488
25 | 190 | 0.28711 | -0.050133 | 0.57783 | 0.024485 | -0.16539 | 0.0089456
25 | 195 | 0.2738 | -0.0158 | 0.56654 | 0.051726 | -0.15808 | 0.0083481
25 | 200 | 0.2649 | -0.0030684 | 0.55256 | 0.07013 | -0.15345 | 0.0092169
25 | 205 | 0.25019 | 0.022218 | 0.5348 | 0.090381 | -0.1386 | 0.0089541
25 | 210 | 0.23565 | 0.044139 | 0.52151 | 0.10854 | -0.12368 | 0.0087454
25 | 215 | 0.212 | 0.061231 | 0.503 | 0.12136 | -0.10855 | 0.0082256
25 | 220 | 0.18538 | 0.073485 | 0.4734 | 0.12839 | -0.087562 | 0.0076483
25 | 225 | 0.15295 | 0.087067 | 0.44335 | 0.13245 | -0.066068 | 0.0064289
25 | 230 | 0.12639 | 0.081392 | 0.40236 | 0.12681 | -0.046329 | 0.0063361
25 | 235 | 0.11658 | 0.067461 | 0.35058 | 0.11127 | -0.030559 | 0.0071858
25 | 240 | 0.093767 | 0.054332 | 0.30027 | 0.099514 | -0.011603 | 0.0069977
25 | 245 | 0.085771 | 0.02514 | 0.23212 | 0.082781 | -0.0043446 | 0.0078029
25 | 250 | 0.078198 | 0.0023951 | 0.17833 | 0.064765 | 0.0017087 | 0.0080067
25 | 255 | 0.069519 | -0.019739 | 0.12577 | 0.048768 | 0.0042228 | 0.0076418
25 | 260 | 0.083907 | -0.043755 | 0.074758 | 0.033783 | -0.0045591 | 0.0086455
25 | 265 | 0.089698 | -0.056347 | 0.034834 | 0.023947 | -0.010771 | 0.0085596
25 | 270 | 0.088186 | -0.071975 | 0.0042984 | 0.022822 | -0.015753 | 0.0077194
25 | 275 | 0.099434 | -0.084081 | -0.032818 | 0.019144 | -0.027372 | 0.0074704
25 | 280 | 0.10364 | -0.10456 | -0.072204 | 0.020421 | -0.033604 | 0.0063959
25 | 285 | 0.11218 | -0.12285 | -0.1118 | 0.025979 | -0.038201 | 0.0054379
25 | 290 | 0.13042 | -0.14508 | -0.17096 | 0.032564 | -0.047533 | 0.0046308
25 | 295 | 0.15874 | -0.16145 | -0.22874 | 0.043585 | -0.054935 | 0.0044205
25 | 300 | 0.17848 | -0.17353 | -0.27905 | 0.054068 | -0.050995 | 0.0036189
25 | 305 | 0.2143 | -0.1863 | -0.34687 | 0.067691 | -0.059086 | 0.0030269
25 | 310 | 0.23558 | -0.18938 | -0.37642 | 0.0799 | -0.045943 | 0.0022054
25 | 315 | 0.2604 | -0.19373 | -0.42057 | 0.090838 | -0.038453 | 0.00094663
25 | 320 | 0.2931 | -0.18383 | -0.46205 | 0.10426 | -0.030604 | 0.00068345
25 | 325 | 0.31018 | -0.17893 | -0.48677 | 0.10608 | -0.011739 | -0.00056973
25 | 330 | 0.33294 | -0.16109 | -0.51114 | 0.10952 | 0.0039406 | -0.00094154
25 | 335 | 0.35535 | -0.13437 | -0.53699 | 0.11259 | 0.019123 | -0.00089615
25 | 340 | 0.35003 | -0.1131 | -0.51357 | 0.09168 | 0.042778 | -0.0013267
25 | 345 | 0.37201 | -0.081396 | -0.54147 | 0.082376 | 0.063028 | -0.00051933
25 | 350 | 0.37147 | -0.036461 | -0.53138 | 0.067066 | 0.07537 | 0.00098573
25 | 355 | 0.38099 | -0.0044694 | -0.54391 | 0.044567 | 0.08572 | 0.0017472
25 | 360 | 0.3828 | 0.033324 | -0.54272 | 0.023655 | 0.089167 | 0.0027684
15 | 0 | 0.16819 | 0.03938 | -0.3039 | 0.035917 | 0.054957 | 0.0027785
15 | 5 | 0.1669 | 0.048162 | -0.30083 | 0.019937 | 0.057014 | 0.0025573
15 | 10 | 0.16648 | 0.062935 | -0.29586 | 0.0099647 | 0.058088 | 0.0026489
15 | 15 | 0.16483 | 0.067595 | -0.28995 | -0.0018403 | 0.055775 | 0.0019017
15 | 20 | 0.16044 | 0.077595 | -0.28275 | -0.010204 | 0.052848 | 0.0016117
15 | 25 | 0.15418 | 0.087227 | -0.28303 | -0.01613 | 0.04932 | 0.0012718
15 | 30 | 0.14392 | 0.099102 | -0.27103 | -0.020261 | 0.046949 | 0.0012868
15 | 35 | 0.13359 | 0.098881 | -0.25172 | -0.025847 | 0.038719 | 0.00058447
15 | 40 | 0.11932 | 0.1011 | -0.2295 | -0.025776 | 0.033609 | 0.00025402
15 | 45 | 0.10655 | 0.09976 | -0.19707 | -0.025333 | 0.031248 | -0.00034303
15 | 50 | 0.10358 | 0.083119 | -0.15763 | -0.027928 | 0.02128 | -0.0020477
15 | 55 | 0.086792 | 0.08262 | -0.12598 | -0.024692 | 0.023333 | -0.0020009
15 | 60 | 0.07706 | 0.077291 | -0.098963 | -0.023657 | 0.021886 | -0.0024733
15 | 65 | 0.066064 | 0.071454 | -0.065794 | -0.021729 | 0.022462 | -0.0026845
15 | 70 | 0.050706 | 0.06072 | -0.022737 | -0.018511 | 0.028378 | -0.0026661
15 | 75 | 0.049607 | 0.048266 | 0.0077806 | -0.018517 | 0.029269 | -0.0035313
15 | 80 | 0.046628 | 0.042753 | 0.034543 | -0.020935 | 0.031533 | -0.0038842
15 | 85 | 0.041411 | 0.035974 | 0.067234 | -0.02769 | 0.038937 | -0.0040774
15 | 90 | 0.033512 | 0.027105 | 0.091891 | -0.035233 | 0.04226 | -0.0038117
15 | 95 | 0.034043 | 0.01981 | 0.11694 | -0.044778 | 0.042168 | -0.004102
15 | 100 | 0.030924 | 0.0092936 | 0.15847 | -0.060375 | 0.043849 | -0.0039913
15 | 105 | 0.034964 | -0.0036359 | 0.20027 | -0.074487 | 0.040611 | -0.0042104
15 | 110 | 0.04502 | -0.01035 | 0.23867 | -0.089635 | 0.032173 | -0.0048037
15 | 115 | 0.042027 | -0.024949 | 0.27813 | -0.10546 | 0.026891 | -0.0039978
15 | 120 | 0.051827 | -0.031536 | 0.31536 | -0.11682 | 0.01384 | -0.0041812
15 | 125 | 0.060643 | -0.039234 | 0.34987 | -0.12898 | -0.0022338 | -0.0040168
15 | 130 | 0.066422 | -0.052946 | 0.38449 | -0.13893 | -0.014925 | -0.0032593
15 | 135 | 0.080987 | -0.052213 | 0.40678 | -0.13889 | -0.035007 | -0.0034756
15 | 140 | 0.07492 | -0.068439 | 0.42215 | -0.14007 | -0.052278 | -0.0013629
15 | 145 | 0.073879 | -0.096399 | 0.43987 | -0.14193 | -0.067388 | 0.001361
15 | 150 | 0.080569 | -0.10557 | 0.44415 | -0.13175 | -0.082113 | 0.0026805
15 | 155 | 0.091736 | -0.11867 | 0.45349 | -0.12288 | -0.098694 | 0.0042757
15 | 160 | 0.094197 | -0.12327 | 0.44586 | -0.1083 | -0.11175 | 0.0057292
15 | 165 | 0.11071 | -0.11712 | 0.45259 | -0.088882 | -0.12593 | 0.0060674
15 | 170 | 0.11105 | -0.10858 | 0.44656 | -0.065841 | -0.13831 | 0.0066949
15 | 175 | 0.1153 | -0.10276 | 0.43944 | -0.043914 | -0.1465 | 0.0074318
15 | 180 | 0.12293 | -0.094532 | 0.43822 | -0.016091 | -0.15193 | 0.0080988
15 | 185 | 0.11644 | -0.075994 | 0.4216 | 0.008676 | -0.14854 | 0.0077569
15 | 190 | 0.12581 | -0.073678 | 0.42562 | 0.030453 | -0.14958 | 0.0087597
15 | 195 | 0.12298 | -0.05385 | 0.42416 | 0.054136 | -0.14376 | 0.0081046
15 | 200 | 0.12372 | -0.051132 | 0.41662 | 0.068142 | -0.13648 | 0.0087472
15 | 205 | 0.11495 | -0.034518 | 0.41009 | 0.084562 | -0.12312 | 0.0080034
15 | 210 | 0.11016 | -0.021334 | 0.39664 | 0.097592 | -0.1068 | 0.0076372
15 | 215 | 0.11288 | -0.016114 | 0.37907 | 0.10417 | -0.091682 | 0.0080595
15 | 220 | 0.097265 | -0.0047525 | 0.35384 | 0.10794 | -0.072903 | 0.0070871
15 | 225 | 0.076998 | 0.011383 | 0.34074 | 0.11272 | -0.052519 | 0.0055213
15 | 230 | 0.062923 | 0.012235 | 0.30572 | 0.10518 | -0.033402 | 0.0049944
15 | 235 | 0.061922 | -0.0011975 | 0.26462 | 0.094506 | -0.021541 | 0.0058656
15 | 240 | 0.055773 | -0.012193 | 0.23309 | 0.084668 | -0.0097231 | 0.0061018
15 | 245 | 0.064059 | -0.028086 | 0.18693 | 0.068559 | -0.0044077 | 0.0072952
15 | 250 | 0.059466 | -0.038188 | 0.14889 | 0.056407 | 0.0016663 | 0.007091
15 | 255 | 0.057521 | -0.048782 | 0.1078 | 0.045512 | 0.0059173 | 0.0069236
15 | 260 | 0.075106 | -0.061854 | 0.073004 | 0.033668 | -0.0016752 | 0.0080793
15 | 265 | 0.079494 | -0.066162 | 0.041837 | 0.024018 | -0.0052815 | 0.007893
15 | 270 | 0.082426 | -0.070508 | 0.014007 | 0.019434 | -0.00907 | 0.0074807
15 | 275 | 0.090975 | -0.073589 | -0.0061822 | 0.017615 | -0.016874 | 0.0073542
15 | 280 | 0.090728 | -0.078168 | -0.026284 | 0.018651 | -0.01746 | 0.0065325
15 | 285 | 0.096528 | -0.088094 | -0.058988 | 0.020143 | -0.023607 | 0.0058674
15 | 290 | 0.11645 | -0.096017 | -0.1083 | 0.023147 | -0.037358 | 0.0060203
15 | 295 | 0.12565 | -0.097423 | -0.13114 | 0.030831 | -0.035251 | 0.0056588
15 | 300 | 0.13452 | -0.10404 | -0.17484 | 0.036073 | -0.039553 | 0.0047501
15 | 305 | 0.14724 | -0.10747 | -0.20637 | 0.044667 | -0.039072 | 0.0041062
15 | 310 | 0.15778 | -0.10526 | -0.22529 | 0.051852 | -0.033305 | 0.0035787
15 | 315 | 0.1642 | -0.11194 | -0.26067 | 0.057757 | -0.027167 | 0.0020559
15 | 320 | 0.18989 | -0.10269 | -0.29718 | 0.073288 | -0.02555 | 0.0023281
15 | 325 | 0.19111 | -0.096435 | -0.30413 | 0.072021 | -0.011008 | 0.0013756
15 | 330 | 0.20187 | -0.090196 | -0.31809 | 0.074935 | 0.001478 | 0.00069489
15 | 335 | 0.20621 | -0.071641 | -0.32368 | 0.077605 | 0.0097896 | 0.00056612
15 | 340 | 0.20554 | -0.071941 | -0.31671 | 0.066639 | 0.026233 | -0.00090082
15 | 345 | 0.20368 | -0.048512 | -0.30149 | 0.055482 | 0.038148 | -0.00031461
15 | 350 | 0.21355 | -0.023949 | -0.32065 | 0.056815 | 0.047148 | 0.00023272
15 | 355 | 0.20902 | -0.011231 | -0.29871 | 0.038856 | 0.054951 | 2.6866e-05
15 | 360 | 0.21271 | 0.0079095 | -0.29985 | 0.025974 | 0.061858 | 0.00030911
0 | 0 | 0.068553 | 0.051766 | 0.061371 | 0.031739 | -0.0054126 | 0.0042268
0 | 5 | 0.067692 | 0.053861 | 0.056012 | 0.032145 | -0.00082503 | 0.0039144
0 | 10 | 0.062624 | 0.058773 | 0.064902 | 0.036216 | 0.0034046 | 0.0038309
0 | 15 | 0.063183 | 0.054231 | 0.077309 | 0.036345 | 0.0082997 | 0.002876
0 | 20 | 0.056387 | 0.050791 | 0.084667 | 0.03716 | 0.012098 | 0.0022343
0 | 25 | 0.051412 | 0.055083 | 0.091778 | 0.040368 | 0.018277 | 0.0021389
0 | 30 | 0.048999 | 0.055881 | 0.088119 | 0.038406 | 0.024 | 0.0017741
0 | 35 | 0.048022 | 0.052444 | 0.08464 | 0.035523 | 0.027749 | 0.0010454
0 | 40 | 0.045241 | 0.050448 | 0.101 | 0.033888 | 0.033697 | 0.00057334
0 | 45 | 0.048098 | 0.04784 | 0.099031 | 0.028582 | 0.039487 | -0.00025616
0 | 50 | 0.04833 | 0.040318 | 0.10797 | 0.023824 | 0.039848 | -0.0011234
0 | 55 | 0.042482 | 0.046575 | 0.093372 | 0.018677 | 0.046125 | -0.00092522
0 | 60 | 0.04115 | 0.040219 | 0.10063 | 0.014292 | 0.04717 | -0.0015357
0 | 65 | 0.040521 | 0.041749 | 0.088466 | 0.0067656 | 0.048689 | -0.0018356
0 | 70 | 0.039588 | 0.040303 | 0.083968 | 4.6518e-05 | 0.050987 | -0.0022868
0 | 75 | 0.040736 | 0.041992 | 0.081945 | -0.0082165 | 0.048835 | -0.0026534
0 | 80 | 0.034943 | 0.038699 | 0.090261 | -0.014342 | 0.048963 | -0.0025293
0 | 85 | 0.031001 | 0.043297 | 0.076551 | -0.023081 | 0.046611 | -0.0025433
0 | 90 | 0.025081 | 0.039383 | 0.080567 | -0.030031 | 0.045469 | -0.0023669
0 | 95 | 0.022424 | 0.037819 | 0.089132 | -0.036772 | 0.040468 | -0.0023874
0 | 100 | 0.019744 | 0.039542 | 0.087207 | -0.044309 | 0.035076 | -0.0024368
0 | 105 | 0.012152 | 0.035587 | 0.099449 | -0.051604 | 0.03102 | -0.0019889
0 | 110 | 0.0239 | 0.036419 | 0.099772 | -0.053439 | 0.017581 | -0.0031578
0 | 115 | 0.011359 | 0.029717 | 0.11227 | -0.061262 | 0.015496 | -0.0021639
0 | 120 | 0.016703 | 0.029009 | 0.11436 | -0.06173 | 0.0044383 | -0.002659
0 | 125 | 0.01664 | 0.025611 | 0.11108 | -0.060683 | -0.0038592 | -0.0025655
0 | 130 | 0.0075488 | 0.015642 | 0.11566 | -0.062584 | -0.009335 | -0.0015072
0 | 135 | 0.0077657 | 0.016273 | 0.12064 | -0.059429 | -0.019686 | -0.001562
0 | 140 | -0.0047883 | -0.007489 | 0.12407 | -0.060152 | -0.0231 | 0.00068373
0 | 145 | -0.016523 | -0.040639 | 0.11093 | -0.058902 | -0.024617 | 0.0036006
0 | 150 | -0.015258 | -0.050687 | 0.096525 | -0.051793 | -0.031202 | 0.004418
0 | 155 | -0.011002 | -0.062306 | 0.085313 | -0.044051 | -0.035562 | 0.0052156
0 | 160 | -0.010216 | -0.077043 | 0.086859 | -0.044527 | -0.038084 | 0.006473
0 | 165 | -0.0081427 | -0.071379 | 0.076174 | -0.033736 | -0.043274 | 0.0061263
0 | 170 | -0.0035557 | -0.080026 | 0.059972 | -0.027118 | -0.041842 | 0.006827
0 | 175 | -0.0030932 | -0.080517 | 0.06191 | -0.021459 | -0.046862 | 0.0068908
0 | 180 | 0.010642 | -0.086872 | 0.053234 | -0.012725 | -0.042553 | 0.0074654
0 | 185 | 0.009281 | -0.092506 | 0.052865 | -0.007129 | -0.044225 | 0.0079583
0 | 190 | 0.015097 | -0.10337 | 0.062157 | -0.0047242 | -0.046609 | 0.0089735
0 | 195 | 0.022031 | -0.10115 | 0.064206 | 0.0040962 | -0.044639 | 0.0089225
0 | 200 | 0.035459 | -0.10915 | 0.061653 | 0.0063849 | -0.041427 | 0.0098952
0 | 205 | 0.036867 | -0.097035 | 0.064673 | 0.012781 | -0.038311 | 0.0089142
0 | 210 | 0.041437 | -0.090657 | 0.062314 | 0.018382 | -0.033992 | 0.0085775
0 | 215 | 0.049207 | -0.082606 | 0.061521 | 0.020618 | -0.025731 | 0.0082778
0 | 220 | 0.040173 | -0.070026 | 0.065646 | 0.025283 | -0.023145 | 0.0068765
0 | 225 | 0.029719 | -0.053247 | 0.076872 | 0.031201 | -0.018961 | 0.0051316
0 | 230 | 0.035423 | -0.047805 | 0.059029 | 0.025215 | -0.011374 | 0.0050157
0 | 235 | 0.04509 | -0.053329 | 0.069678 | 0.026659 | -0.011724 | 0.0058468
0 | 240 | 0.045821 | -0.052632 | 0.064379 | 0.025694 | -0.0077123 | 0.0057418
0 | 245 | 0.060685 | -0.059287 | 0.051326 | 0.021482 | -0.0086772 | 0.0069278
0 | 250 | 0.071279 | -0.062086 | 0.041915 | 0.018075 | -0.0095465 | 0.0075915
0 | 255 | 0.069922 | -0.055826 | 0.035645 | 0.015835 | -0.0055136 | 0.0071238
0 | 260 | 0.081499 | -0.057602 | 0.040258 | 0.016645 | -0.0068222 | 0.0077975
0 | 265 | 0.084659 | -0.052486 | 0.033804 | 0.013228 | -0.0053055 | 0.007689
0 | 270 | 0.084239 | -0.048655 | 0.026808 | 0.011265 | -0.0043425 | 0.0073103
0 | 275 | 0.096261 | -0.042886 | 0.034202 | 0.010405 | -0.0071332 | 0.0079252
0 | 280 | 0.092427 | -0.042121 | 0.037976 | 0.010455 | -0.0033934 | 0.0072456
0 | 285 | 0.093271 | -0.035433 | 0.040337 | 0.0074148 | -0.0041778 | 0.007031
0 | 290 | 0.097924 | -0.033085 | 0.045404 | 0.0070578 | -0.0045155 | 0.0069564
0 | 295 | 0.097915 | -0.026111 | 0.04815 | 0.0054259 | -0.0048077 | 0.0066957
0 | 300 | 0.099092 | -0.023935 | 0.041027 | 0.0042215 | -0.0079624 | 0.0063971
0 | 305 | 0.099685 | -0.019712 | 0.044218 | 0.0051608 | -0.008774 | 0.0060651
0 | 310 | 0.10621 | -0.01425 | 0.041651 | 0.006367 | -0.011266 | 0.0062077
0 | 315 | 0.096661 | -0.018018 | 0.051769 | 0.0043061 | -0.0068967 | 0.0047917
0 | 320 | 0.10624 | -0.0028768 | 0.049144 | 0.0093751 | -0.01343 | 0.0056477
0 | 325 | 0.098069 | -0.0048728 | 0.061254 | 0.0059038 | -0.0091242 | 0.0044818
0 | 330 | 0.098643 | -0.0032045 | 0.062147 | 0.0061822 | -0.0089421 | 0.0040218
0 | 335 | 0.10049 | 0.0080138 | 0.054815 | 0.012555 | -0.011284 | 0.0042156
0 | 340 | 0.10305 | 0.0006025 | 0.044762 | 0.013104 | -0.0065682 | 0.0030325
0 | 345 | 0.098888 | 0.0079438 | 0.050247 | 0.014104 | -0.006579 | 0.0028018
0 | 350 | 0.097946 | 0.028214 | 0.044314 | 0.021649 | -0.0074117 | 0.0037214
0 | 355 | 0.093328 | 0.026187 | 0.054729 | 0.020138 | -0.0057014 | 0.0028848
0 | 360 | 0.09172 | 0.036232 | 0.041741 | 0.02583 | -0.0021899 | 0.002995