## Readme
For coordinate system, nomenclature, and more detailed discussion, see:
www.google.org/pdfs/google_heliostat_wind_tunnel.pdf
www.google.org/pdfs/google_heliostat_wind_tunnel_appendix.pdf
For more information on the Google.org RE<C project, see:
www.google.org/rec.html
About this Dataset:
Heliostat Model Used: 200mm x 200mm x 5mm reflector, HCL = 130mm
Test conditions were as follows:
Q = 0.2 kPa (4.2psf)
Wind Speed = 18.2 m/s (60 ft/s)
Air Temperature = 23 C (74° F)
Air Density = 1.20 kg/m^3 (14.85 psia, as reported from tunnel conditions)
Boundary layer flow
Fence Model Used:
114mm tall
47% open area
Installed 571mm upstream of heliostat model

## Baseline
alpha | beta | CFxcfd | CFycfd | CFzcfd | CMxcfd | CMycfd | CMzcfd
30 | 0 | 0.48829 | 0.059502 | -0.6393 | 0.039054 | 0.15916 | -0.00020449
30 | 5 | 0.47557 | 0.091289 | -0.62471 | 0.0065719 | 0.15552 | 0.00060474
30 | 10 | 0.46991 | 0.12901 | -0.6147 | -0.01932 | 0.14996 | 0.0012866
30 | 15 | 0.45018 | 0.16367 | -0.59265 | -0.041646 | 0.13973 | 0.0018763
30 | 20 | 0.4298 | 0.18836 | -0.57212 | -0.064473 | 0.12796 | 0.0023017
30 | 25 | 0.41186 | 0.21577 | -0.5656 | -0.084097 | 0.12447 | 0.0023986
30 | 30 | 0.3921 | 0.24649 | -0.56748 | -0.10141 | 0.11614 | 0.0026134
30 | 35 | 0.34424 | 0.25003 | -0.52244 | -0.10551 | 0.095335 | 0.0024346
30 | 40 | 0.30404 | 0.25299 | -0.4832 | -0.10964 | 0.07929 | 0.0023433
30 | 45 | 0.26215 | 0.2442 | -0.43327 | -0.10754 | 0.055704 | 0.0023533
30 | 50 | 0.22924 | 0.22698 | -0.37103 | -0.10542 | 0.038695 | 0.0021136
30 | 55 | 0.17624 | 0.20956 | -0.3063 | -0.090271 | 0.028676 | 0.0017368
30 | 60 | 0.13565 | 0.17959 | -0.24156 | -0.073751 | 0.015565 | 0.0014203
30 | 65 | 0.099385 | 0.14062 | -0.16511 | -0.055473 | 0.010502 | 0.00092437
30 | 70 | 0.076215 | 0.11389 | -0.11255 | -0.044977 | 0.010545 | 0.00043625
30 | 75 | 0.069658 | 0.085052 | -0.061533 | -0.037894 | 0.0084061 | -3.4207e-05
30 | 80 | 0.054809 | 0.05439 | -0.0076286 | -0.028139 | 0.015531 | -0.00062406
30 | 85 | 0.048465 | 0.031226 | 0.030184 | -0.026495 | 0.023346 | -0.0011708
30 | 90 | 0.042122 | 0.00016244 | 0.078687 | -0.027593 | 0.033041 | -0.0017671
30 | 95 | 0.043524 | -0.030171 | 0.12866 | -0.033044 | 0.04077 | -0.002312
30 | 100 | 0.052634 | -0.065761 | 0.18893 | -0.044853 | 0.047558 | -0.0029254
30 | 105 | 0.067561 | -0.10176 | 0.25324 | -0.05771 | 0.05001 | -0.0033631
30 | 110 | 0.096082 | -0.1369 | 0.31886 | -0.069518 | 0.046623 | -0.0037143
30 | 115 | 0.11095 | -0.16967 | 0.3791 | -0.087203 | 0.049945 | -0.004118
30 | 120 | 0.15221 | -0.19472 | 0.4398 | -0.09846 | 0.038382 | -0.0042559
30 | 125 | 0.18236 | -0.21128 | 0.47901 | -0.10299 | 0.025306 | -0.0040876
30 | 130 | 0.21993 | -0.22759 | 0.53509 | -0.11648 | 0.016551 | -0.0044372
30 | 135 | 0.25609 | -0.21978 | 0.55728 | -0.10944 | -0.00016911 | -0.0041946
30 | 140 | 0.28541 | -0.21875 | 0.58732 | -0.11097 | -0.012346 | -0.0041213
30 | 145 | 0.29472 | -0.22021 | 0.58962 | -0.10617 | -0.024354 | -0.0033982
30 | 150 | 0.3137 | -0.21162 | 0.5962 | -0.097146 | -0.035425 | -0.0028418
30 | 155 | 0.32452 | -0.19537 | 0.58883 | -0.082995 | -0.044003 | -0.0021326
30 | 160 | 0.32999 | -0.18282 | 0.57808 | -0.073552 | -0.049069 | -0.0016102
30 | 165 | 0.34906 | -0.15504 | 0.57872 | -0.056686 | -0.052797 | -0.0010727
30 | 170 | 0.37266 | -0.13924 | 0.59268 | -0.048949 | -0.060319 | -0.00071212
30 | 175 | 0.36552 | -0.11372 | 0.576 | -0.040129 | -0.065096 | -0.00034359
30 | 180 | 0.37191 | -0.082121 | 0.57443 | -0.027388 | -0.070329 | 4.1892e-05
30 | 185 | 0.37298 | -0.05591 | 0.58473 | -0.014981 | -0.083334 | 0.00046095
30 | 190 | 0.37778 | -0.018667 | 0.58696 | 0.0010783 | -0.08476 | 0.00090617
30 | 195 | 0.38408 | 0.017903 | 0.60565 | 0.021496 | -0.094359 | 0.0013689
30 | 200 | 0.3833 | 0.053802 | 0.60674 | 0.041129 | -0.093209 | 0.001959
30 | 205 | 0.32895 | 0.085765 | 0.57221 | 0.062093 | -0.086768 | 0.0024157
30 | 210 | 0.32087 | 0.11909 | 0.56588 | 0.077468 | -0.074268 | 0.0028592
30 | 215 | 0.28464 | 0.13703 | 0.5418 | 0.087278 | -0.063938 | 0.0030664
30 | 220 | 0.26706 | 0.16007 | 0.53572 | 0.10016 | -0.052076 | 0.00339
30 | 225 | 0.21621 | 0.17119 | 0.49805 | 0.10587 | -0.036915 | 0.0034379
30 | 230 | 0.17584 | 0.16372 | 0.44918 | 0.099746 | -0.021131 | 0.0034441
30 | 235 | 0.13909 | 0.14145 | 0.39288 | 0.092737 | -0.0081899 | 0.0035762
30 | 240 | 0.11065 | 0.11538 | 0.32617 | 0.080953 | 0.0017437 | 0.0035025
30 | 245 | 0.085622 | 0.080517 | 0.26017 | 0.068229 | 0.0073768 | 0.0032973
30 | 250 | 0.071668 | 0.040365 | 0.19507 | 0.056267 | 0.0076567 | 0.0029678
30 | 255 | 0.049979 | 0.010675 | 0.14077 | 0.044662 | 0.012586 | 0.0026203
30 | 260 | 0.054762 | -0.023085 | 0.084915 | 0.03311 | 0.0038932 | 0.0020933
30 | 265 | 0.057997 | -0.050465 | 0.038276 | 0.025895 | -0.0046749 | 0.0014785
30 | 270 | 0.061875 | -0.073576 | 0.0018398 | 0.025908 | -0.011733 | 0.0009489
30 | 275 | 0.077289 | -0.10092 | -0.03955 | 0.029014 | -0.02471 | 0.00017947
30 | 280 | 0.082903 | -0.1331 | -0.084619 | 0.037929 | -0.028508 | -0.00044482
30 | 285 | 0.10594 | -0.1595 | -0.13807 | 0.044828 | -0.038863 | -0.0011626
30 | 290 | 0.14214 | -0.20624 | -0.21458 | 0.065715 | -0.046347 | -0.0019906
30 | 295 | 0.17624 | -0.23728 | -0.28621 | 0.08227 | -0.04641 | -0.0026093
30 | 300 | 0.20885 | -0.25865 | -0.3438 | 0.098627 | -0.038407 | -0.0030535
30 | 305 | 0.25153 | -0.27545 | -0.4006 | 0.11705 | -0.027648 | -0.0034367
30 | 310 | 0.3045 | -0.29112 | -0.46537 | 0.13744 | -0.016744 | -0.0040253
30 | 315 | 0.34212 | -0.29964 | -0.51133 | 0.14767 | 0.0083304 | -0.0042034
30 | 320 | 0.3891 | -0.2838 | -0.54935 | 0.15872 | 0.023091 | -0.0045937
30 | 325 | 0.41351 | -0.26537 | -0.56156 | 0.15372 | 0.047476 | -0.0045111
30 | 330 | 0.44088 | -0.23725 | -0.58203 | 0.14598 | 0.069118 | -0.0042783
30 | 335 | 0.48276 | -0.20511 | -0.62066 | 0.14071 | 0.098931 | -0.0038239
30 | 340 | 0.4981 | -0.17441 | -0.62945 | 0.11815 | 0.12693 | -0.0030331
30 | 345 | 0.51519 | -0.12829 | -0.64172 | 0.10149 | 0.1473 | -0.0024888
30 | 350 | 0.52777 | -0.071542 | -0.65239 | 0.079463 | 0.16029 | -0.0016518
30 | 355 | 0.53381 | -0.026616 | -0.65249 | 0.04961 | 0.16887 | -0.00075816
30 | 360 | 0.52624 | 0.018532 | -0.63865 | 0.020029 | 0.16745 | 3.408e-05

## Fence 22.5in up
alpha | beta | CFxcfd | CFycfd | CFzcfd | CMxcfd | CMycfd | CMzcfd
30 | 0 | 0.22947 | 0.042172 | -0.32538 | 0.032415 | 0.035087 | 0.0024631
30 | 5 | 0.23126 | 0.061518 | -0.32899 | 0.025364 | 0.038141 | 0.0025871
30 | 10 | 0.2214 | 0.087065 | -0.3221 | 0.017859 | 0.037646 | 0.0034223
30 | 15 | 0.21811 | 0.10133 | -0.31684 | 0.0058594 | 0.040055 | 0.0033304
30 | 20 | 0.19582 | 0.10736 | -0.29242 | -0.0021948 | 0.03685 | 0.0029409
30 | 25 | 0.18279 | 0.12273 | -0.28549 | -0.0085889 | 0.035225 | 0.0031098
30 | 30 | 0.17374 | 0.14026 | -0.29289 | -0.015101 | 0.035767 | 0.0032828
30 | 35 | 0.1356 | 0.13012 | -0.23573 | -0.016315 | 0.026723 | 0.0029309
30 | 40 | 0.11762 | 0.1401 | -0.23284 | -0.018989 | 0.025087 | 0.0032236
30 | 45 | 0.094858 | 0.13046 | -0.19292 | -0.020206 | 0.018683 | 0.002834
30 | 50 | 0.076019 | 0.11388 | -0.16116 | -0.020282 | 0.010923 | 0.00208
30 | 55 | 0.049507 | 0.11069 | -0.13603 | -0.017921 | 0.0141 | 0.002519
30 | 60 | 0.036922 | 0.096838 | -0.11041 | -0.016702 | 0.010022 | 0.0020038
30 | 65 | 0.020287 | 0.081104 | -0.078674 | -0.015784 | 0.01167 | 0.0017672
30 | 70 | 0.0034151 | 0.070836 | -0.058208 | -0.013423 | 0.015365 | 0.001944
30 | 75 | 0.00076314 | 0.055407 | -0.033199 | -0.015016 | 0.014484 | 0.0012691
30 | 80 | -0.0023965 | 0.040063 | -0.010958 | -0.016157 | 0.016191 | 0.00075819
30 | 85 | -0.010357 | 0.024458 | 0.013522 | -0.017957 | 0.022506 | 0.00066482
30 | 90 | -0.011526 | 0.0094726 | 0.034102 | -0.02235 | 0.024674 | 0.00038527
30 | 95 | -0.011951 | -0.0092145 | 0.060751 | -0.027847 | 0.02795 | 0.00019625
30 | 100 | -0.0088061 | -0.02461 | 0.082828 | -0.035544 | 0.029886 | -6.0063e-05
30 | 105 | -0.0016061 | -0.042161 | 0.11299 | -0.046438 | 0.029969 | -0.00039234
30 | 110 | 0.014088 | -0.053606 | 0.14312 | -0.057386 | 0.024852 | -0.0011234
30 | 115 | 0.015909 | -0.075274 | 0.17058 | -0.070399 | 0.026623 | -0.00055951
30 | 120 | 0.040008 | -0.086486 | 0.2042 | -0.079935 | 0.016522 | -0.0014001
30 | 125 | 0.048468 | -0.08922 | 0.21224 | -0.082145 | 0.0035996 | -0.00092828
30 | 130 | 0.066002 | -0.11523 | 0.24797 | -0.094205 | 0.00070939 | -0.00040311
30 | 135 | 0.085128 | -0.098938 | 0.26066 | -0.094387 | -0.019592 | -0.0012879
30 | 140 | 0.096207 | -0.099912 | 0.27097 | -0.092762 | -0.029203 | -0.00091845
30 | 145 | 0.11159 | -0.10669 | 0.28788 | -0.098454 | -0.040873 | -0.00041502
30 | 150 | 0.12535 | -0.091392 | 0.29116 | -0.086092 | -0.053207 | -0.00051557
30 | 155 | 0.13085 | -0.085174 | 0.29206 | -0.0752 | -0.062259 | 0.00027823
30 | 160 | 0.13213 | -0.08373 | 0.2697 | -0.061329 | -0.055613 | 0.0014787
30 | 165 | 0.13788 | -0.064637 | 0.26902 | -0.046092 | -0.061699 | 0.0013802
30 | 170 | 0.14618 | -0.064201 | 0.27492 | -0.040321 | -0.06812 | 0.0022981
30 | 175 | 0.159 | -0.069953 | 0.29133 | -0.037297 | -0.080415 | 0.0037073
30 | 180 | 0.15648 | -0.045297 | 0.28837 | -0.022043 | -0.085321 | 0.0032112
30 | 185 | 0.16993 | -0.040419 | 0.30006 | -0.013823 | -0.094532 | 0.0040608
30 | 190 | 0.17938 | -0.033157 | 0.30231 | -0.0039561 | -0.096894 | 0.0049035
30 | 195 | 0.15151 | 0.0027137 | 0.2954 | 0.019796 | -0.10013 | 0.0032536
30 | 200 | 0.17245 | 0.0050242 | 0.30946 | 0.026568 | -0.1029 | 0.0044877
30 | 205 | 0.16275 | 0.020877 | 0.30386 | 0.042101 | -0.10151 | 0.0043871
30 | 210 | 0.14933 | 0.031185 | 0.28675 | 0.051166 | -0.093202 | 0.0042644
30 | 215 | 0.12001 | 0.048771 | 0.26455 | 0.058754 | -0.074177 | 0.0031838
30 | 220 | 0.099977 | 0.04366 | 0.24186 | 0.06437 | -0.06923 | 0.0032706
30 | 225 | 0.087666 | 0.046571 | 0.2235 | 0.06775 | -0.057987 | 0.0032151
30 | 230 | 0.069934 | 0.032451 | 0.19462 | 0.06571 | -0.050095 | 0.0034065
30 | 235 | 0.069561 | 0.028426 | 0.17868 | 0.065398 | -0.041506 | 0.0040605
30 | 240 | 0.041925 | 0.018332 | 0.1413 | 0.056461 | -0.02461 | 0.0030711
30 | 245 | 0.037512 | 0.0055807 | 0.11238 | 0.050609 | -0.017229 | 0.0033236
30 | 250 | 0.033707 | -0.012985 | 0.084231 | 0.041704 | -0.014245 | 0.0034891
30 | 255 | 0.026665 | -0.026508 | 0.058547 | 0.035362 | -0.0083801 | 0.0031546
30 | 260 | 0.035639 | -0.039034 | 0.03431 | 0.026952 | -0.01247 | 0.0035583
30 | 265 | 0.032381 | -0.04951 | 0.012202 | 0.021347 | -0.012439 | 0.0029146
30 | 270 | 0.038684 | -0.060795 | -0.0085053 | 0.018087 | -0.014405 | 0.002851
30 | 275 | 0.047502 | -0.067664 | -0.024304 | 0.017593 | -0.021082 | 0.0027381
30 | 280 | 0.046366 | -0.082649 | -0.042475 | 0.017906 | -0.020107 | 0.0017603
30 | 285 | 0.056091 | -0.09509 | -0.064904 | 0.018392 | -0.024754 | 0.0013362
30 | 290 | 0.066898 | -0.10474 | -0.091274 | 0.020185 | -0.028333 | 0.00087195
30 | 295 | 0.093837 | -0.12209 | -0.14028 | 0.022242 | -0.041105 | 0.00073547
30 | 300 | 0.1035 | -0.13173 | -0.16161 | 0.027581 | -0.035614 | 4.5756e-05
30 | 305 | 0.13341 | -0.1391 | -0.19578 | 0.037314 | -0.039717 | 0.00016884
30 | 310 | 0.15097 | -0.13858 | -0.21795 | 0.042849 | -0.036525 | -0.00011783
30 | 315 | 0.16256 | -0.13788 | -0.23707 | 0.045553 | -0.02861 | -0.00075926
30 | 320 | 0.19156 | -0.12244 | -0.26061 | 0.055762 | -0.028388 | -9.1146e-05
30 | 325 | 0.20879 | -0.11835 | -0.27613 | 0.059292 | -0.018056 | -0.00060032
30 | 330 | 0.22454 | -0.10398 | -0.29351 | 0.060033 | -0.010394 | -0.00058187
30 | 335 | 0.24221 | -0.078694 | -0.30403 | 0.063172 | -0.00015692 | 0.00021809
30 | 340 | 0.23375 | -0.06239 | -0.28664 | 0.050745 | 0.011253 | 0.00010964
30 | 345 | 0.25671 | -0.041949 | -0.31756 | 0.051955 | 0.022555 | 0.00047083
30 | 350 | 0.26097 | -0.011692 | -0.3261 | 0.046871 | 0.02882 | 0.0013602
30 | 355 | 0.25021 | 0.0081725 | -0.30586 | 0.034911 | 0.035213 | 0.0015409
30 | 360 | 0.26572 | 0.028813 | -0.32819 | 0.026887 | 0.041101 | 0.0017092