## Readme
For coordinate system, nomenclature, and more detailed discussion, see:
www.google.org/pdfs/google_heliostat_wind_tunnel.pdf
www.google.org/pdfs/google_heliostat_wind_tunnel_appendix.pdf
For more information on the Google.org RE<C project, see:
www.google.org/rec.html
About this Dataset:
Heliostat Model Used: 100mm x 100mm x 3mm reflector, HCL = 75mm
Test conditions were as follows:
Q = 0.95 kPa (20psf)
Wind Speed = 40 m/s (132 ft/s)
Air Temperature = 23 C (74° F)
Air Density = 1.20 kg/m^3 (14.85 psia, as reported from tunnel conditions)
Boundary layer flow
Fence Model Used:
Small Fence = 125mm tall
Large Fence = 250mm tall
| Open area | 46%

## SmallNear
alpha | beta | CFxcfd | CFycfd | CFzcfd | CMxcfd | CMycfd | CMzcfd
30 | 0 | 0.04825 | 0.012214 | -0.032416 | 0.020812 | 0.01453 | 0.0011862
30 | 10 | 0.038676 | 0.039885 | -0.025324 | 0.058157 | 0.02128 | -0.0026369
30 | 20 | 0.025243 | 0.056603 | -0.021261 | 0.075733 | 0.03629 | -0.0060008
30 | 30 | 0.027351 | 0.040881 | -0.015399 | 0.027082 | 0.034374 | -0.003196
30 | 40 | -0.011566 | 0.059434 | -0.0023448 | 0.087828 | 0.06614 | -0.0065489
30 | 50 | 0.016827 | 0.019092 | 0.00019527 | 0.0056163 | -0.00085163 | -0.002657
30 | 60 | 0.004795 | 0.028462 | 0.015769 | 0.003223 | 0.034505 | -0.00098177
30 | 70 | -0.042381 | 0.028183 | 0.030779 | 0.042216 | 0.10557 | -0.0064095
30 | 80 | -0.0021036 | 0.014226 | 0.038862 | -0.010219 | 0.029604 | 0.0018895
30 | 90 | -0.012183 | -0.0041074 | 0.051108 | 0.0076446 | 0.048114 | 0.00080533
30 | 100 | -0.0095904 | -0.011552 | 0.061858 | -0.007328 | 0.050646 | 0.0036568
30 | 110 | 0.012478 | -0.01374 | 0.075724 | -0.0092794 | 0.013185 | 0.0072654
30 | 120 | 0.029651 | -0.0056621 | 0.083555 | -0.00642 | -0.021743 | 0.014066
30 | 130 | 0.027192 | -0.019095 | 0.10183 | -0.019298 | 0.0047041 | 0.009005
30 | 140 | 0.041316 | -0.016557 | 0.11184 | -0.0079978 | -0.0039745 | 0.0096295
30 | 150 | 0.049095 | -0.021712 | 0.11829 | -0.012107 | 0.015842 | 0.0048122
30 | 160 | 0.051618 | -0.0054171 | 0.11847 | -0.0033803 | -0.00072438 | 0.0052874
30 | 170 | 0.059885 | 0.011056 | 0.12388 | 0.017633 | -0.0041289 | 0.0061994
30 | 180 | 0.056747 | 0.0033299 | 0.12029 | -0.012834 | 0.0048447 | 0.002519
30 | 190 | 0.042686 | 0.026752 | 0.11984 | 0.025847 | -0.015912 | 0.0058926
30 | 200 | 0.044182 | 0.036181 | 0.12516 | 0.026888 | -0.0037072 | 0.0043644
30 | 210 | 0.054423 | 0.0060149 | 0.12609 | -0.039094 | -0.042159 | -0.0025647
30 | 220 | 0.0067185 | 0.0527 | 0.11065 | 0.068876 | 0.02304 | 0.0044735
30 | 230 | 0.0033826 | 0.03414 | 0.096958 | 0.048762 | 0.013243 | 0.0050255
30 | 240 | 0.045653 | 0.014176 | 0.090765 | -0.033564 | -0.051015 | -0.0045269
30 | 250 | 0.005909 | 0.017906 | 0.072777 | 0.011732 | 0.008177 | 0.0027804
30 | 260 | 0.013637 | 0.0096974 | 0.058084 | -0.0015325 | -0.010581 | -5.3076e-05
30 | 270 | 0.023798 | 0.0048694 | 0.047434 | -0.002076 | -0.034428 | -0.0013497
30 | 280 | 0.030289 | 0.0027526 | 0.034883 | 0.004581 | -0.048697 | 0.00052211
30 | 290 | 0.03372 | 0.0014053 | 0.024191 | 0.016136 | -0.05246 | 0.0024272
30 | 300 | 0.0030896 | -0.039981 | 0.002954 | 0.0054002 | 0.053842 | 0.012483
30 | 310 | 0.049816 | 0.009425 | 0.00086066 | 0.052135 | -0.067684 | 0.00047999
30 | 320 | 0.056015 | 0.0046465 | -0.011391 | 0.069867 | -0.036483 | 0.0029809
30 | 330 | 0.044113 | -0.013995 | -0.025825 | 0.026862 | 0.003106 | 0.00905
30 | 340 | 0.049108 | -0.0006434 | -0.026383 | 0.03958 | 0.0063148 | 0.0065578
30 | 350 | 0.050974 | 0.0065556 | -0.030029 | 0.034624 | 0.017103 | 0.0039121
30 | 360 | 0.043111 | 0.023791 | -0.028671 | 0.046689 | 0.012177 | 0.0027066

## SmallFar
alpha | beta | CFxcfd | CFycfd | CFzcfd | CMxcfd | CMycfd | CMzcfd
30 | 0 | 0.06656 | 0.011506 | -0.053805 | 0.014938 | 0.034385 | 0.0021458
30 | 10 | 0.061296 | 0.0036461 | -0.052351 | -0.028716 | 0.01701 | -0.0010323
30 | 20 | 0.057855 | 0.023871 | -0.047229 | -0.014898 | 0.021717 | -0.0025641
30 | 30 | 0.057414 | 0.022328 | -0.043038 | -0.038882 | 0.0051651 | -0.0029146
30 | 40 | 0.049636 | 0.025846 | -0.036161 | -0.033396 | -0.0026431 | -0.0016163
30 | 50 | 0.046428 | 0.023339 | -0.024733 | -0.04007 | -0.016544 | 0.00052301
30 | 60 | 0.028956 | 0.028776 | -0.0061046 | -0.024001 | 0.0016567 | -0.00035788
30 | 70 | 0.032592 | 0.019723 | 0.0090337 | -0.030229 | -0.023174 | 0.0020509
30 | 80 | 0.023035 | 0.0051583 | 0.028099 | 0.00017363 | -0.020457 | 0.0030721
30 | 90 | 0.044545 | 0.010945 | 0.035158 | -0.016705 | -0.06055 | 0.0094948
30 | 100 | 0.03815 | 0.0070996 | 0.048501 | -0.0076105 | -0.044456 | 0.0090455
30 | 110 | 0.041096 | -0.004175 | 0.068104 | 0.0095294 | -0.036077 | 0.010122
30 | 120 | 0.022433 | -0.014692 | 0.087317 | -0.023897 | 0.0051467 | 0.011535
30 | 130 | 0.049706 | -0.0020765 | 0.09699 | 0.0095322 | -0.039134 | 0.011697
30 | 140 | 0.050543 | -0.016639 | 0.10986 | 0.0021839 | -0.0035002 | 0.0099562
30 | 150 | 0.063485 | 0.0011851 | 0.1136 | 0.030545 | -0.018337 | 0.0078202
30 | 160 | 0.064476 | 0.012842 | 0.11542 | 0.036411 | -0.014164 | 0.0068378
30 | 170 | 0.066169 | 0.02249 | 0.11803 | 0.044053 | 0.00018122 | 0.0057378
30 | 180 | 0.063308 | 0.029674 | 0.1205 | 0.041144 | 0.008656 | 0.0047389
30 | 190 | 0.053854 | 0.035197 | 0.11802 | 0.037352 | 0.0094662 | 0.0022083
30 | 200 | 0.050071 | 0.048786 | 0.11837 | 0.042085 | 0.027912 | 0.00077056
30 | 210 | 0.029815 | 0.059475 | 0.11308 | 0.060808 | 0.034091 | 0.0010087
30 | 220 | 0.033301 | 0.048508 | 0.1089 | 0.020093 | 0.029383 | -0.0030065
30 | 230 | 0.015738 | 0.049614 | 0.098745 | 0.028489 | 0.04289 | -0.0035694
30 | 240 | 0.011115 | 0.041207 | 0.085116 | 0.0071028 | 0.039286 | -0.0029675
30 | 250 | 0.0041503 | 0.025852 | 0.066023 | 0.0055977 | 0.031459 | -0.0033253
30 | 260 | -0.010016 | 0.013909 | 0.045451 | 0.0065742 | 0.049468 | -0.0012476
30 | 270 | -0.0092927 | 0.0046882 | 0.032617 | -0.0058907 | 0.043264 | 0.00035189
30 | 280 | -0.0046032 | 0.0012544 | 0.02259 | -0.02266 | 0.026783 | 0.0013104
30 | 290 | 0.0023847 | -0.019053 | 0.0068361 | -0.0033985 | 0.029736 | 0.0054297
30 | 300 | 0.015496 | -0.034607 | -0.012841 | 0.0088122 | 0.037305 | 0.0070674
30 | 310 | 0.026679 | -0.032199 | -0.028694 | 0.0013052 | 0.021331 | 0.0065496
30 | 320 | 0.036027 | -0.035632 | -0.037911 | 0.00010586 | 0.028453 | 0.0078786
30 | 330 | 0.058279 | -0.015554 | -0.044497 | 0.03839 | 0.0086977 | 0.0077809
30 | 340 | 0.05174 | -0.01901 | -0.050246 | 0.0034293 | 0.016216 | 0.0066803
30 | 350 | 0.057758 | -0.02805 | -0.057044 | -0.035249 | 0.033438 | 0.0048555
30 | 360 | 0.065552 | -0.022813 | -0.059056 | -0.054515 | 0.037284 | 0.0036632

## SmallandLarge
alpha | beta | CFxcfd | CFycfd | CFzcfd | CMxcfd | CMycfd | CMzcfd
30 | 0 | 0.0068047 | 0.025937 | 0.02668 | 0.057129 | -0.0033579 | -0.00077227
30 | 10 | -0.00015355 | 0.016687 | 0.027265 | 0.040438 | -0.0057042 | -0.000152
30 | 20 | 0.0033331 | 0.0016279 | 0.025818 | 0.0095288 | -0.0093744 | 0.00018076
30 | 30 | 0.0080104 | 0.0076546 | 0.025191 | 0.0055054 | 0.0080149 | 0.00074956
30 | 40 | 0.019049 | -0.00094581 | 0.02253 | -0.021961 | -0.0066094 | 0.0063305
30 | 50 | -0.010666 | 0.011275 | 0.029505 | 0.034093 | 0.02089 | -0.00019522
30 | 60 | -0.011843 | 0.021989 | 0.029306 | 0.012879 | 0.048891 | 0.0021071
30 | 70 | -0.00036896 | 0.011046 | 0.030636 | -0.0040808 | 0.018821 | 0.00062947
30 | 80 | -0.032898 | 0.0066537 | 0.038361 | 0.019446 | 0.074126 | -0.0026175
30 | 90 | 0.01217 | 0.0063934 | 0.030961 | -0.0048247 | -0.016427 | 0.00611
30 | 100 | 0.0031223 | 0.0019543 | 0.034592 | 0.00062796 | 0.0051482 | 0.0019294
30 | 110 | 0.012762 | 0.0096413 | 0.033949 | -0.00012591 | -0.021528 | 0.005851
30 | 120 | 0.00030901 | 0.010751 | 0.035154 | -0.017712 | -0.011491 | 0.0051933
30 | 130 | -0.028238 | -0.030811 | 0.044123 | -0.058158 | 0.077036 | -0.0017958
30 | 140 | 0.019668 | 0.025755 | 0.036138 | 0.034933 | -0.041707 | 0.00723
30 | 150 | -0.00041018 | -0.014833 | 0.042837 | -0.030505 | 0.024141 | 0.00091458
30 | 160 | 0.0053686 | -0.012009 | 0.041612 | -0.026024 | 0.019044 | 0.0011044
30 | 170 | 0.010097 | -0.0054106 | 0.042776 | -0.015397 | 0.014391 | 0.0019876
30 | 180 | 0.012063 | -0.025865 | 0.045553 | -0.061599 | 0.012381 | 0.00017867
30 | 190 | 0.0045964 | -0.0054799 | 0.040215 | -0.017362 | -0.0069389 | 0.0030769
30 | 200 | 0.0067077 | 0.010848 | 0.040841 | 0.0056711 | 0.012846 | 0.0019221
30 | 210 | 0.0058033 | 0.011029 | 0.040394 | 0.0019629 | 0.013329 | 0.00069104
30 | 220 | 0.0032104 | 0.017128 | 0.04132 | 0.0018809 | 0.023394 | 0.0014136
30 | 230 | -0.00044616 | 0.0085625 | 0.038535 | 0.0028417 | 0.008451 | 0.0020122
30 | 240 | 0.011541 | 0.0051869 | 0.038764 | -0.020337 | -0.0084902 | 0.0013263
30 | 250 | 0.020714 | 0.0082078 | 0.040384 | -0.036926 | -0.026885 | -0.0010023
30 | 260 | 0.019421 | -0.0015025 | 0.034603 | -0.0081373 | -0.038737 | 0.0013091
30 | 270 | -0.0030845 | 0.0018321 | 0.029203 | -0.0047018 | 0.0089704 | 0.0043202
30 | 280 | 0.017672 | 0.020792 | 0.035334 | -0.029463 | -0.051593 | -0.0027961
30 | 290 | -0.002697 | 0.00075097 | 0.027298 | -0.0097174 | 0.00056558 | 0.0025304
30 | 300 | 0.0052847 | 0.0047279 | 0.02811 | -0.00016319 | -0.017345 | 0.001039
30 | 310 | 0.006702 | 0.0018398 | 0.025285 | 0.0076753 | -0.012741 | 0.0038594
30 | 320 | 0.0053227 | 0.0046193 | 0.023087 | 0.0083517 | -0.016032 | 0.0037926
30 | 330 | 0.0027895 | -0.013719 | 0.018732 | -0.011502 | 0.014683 | 0.0050875
30 | 340 | 0.0081945 | -0.0053176 | 0.019442 | 0.003843 | 0.0063653 | 0.0037682
30 | 350 | 0.010852 | -0.0068437 | 0.018517 | -0.0037399 | 0.012485 | 0.0033594
30 | 360 | 0.00031999 | 0.00024579 | 0.021611 | 0.0043339 | -0.011631 | 0.0015917

## LargeFar
alpha | beta | CFxcfd | CFycfd | CFzcfd | CMxcfd | CMycfd | CMzcfd
30 | 0 | 0.06656 | 0.011506 | -0.053805 | 0.014938 | 0.034385 | 0.0021458
30 | 10 | 0.061296 | 0.0036461 | -0.052351 | -0.028716 | 0.01701 | -0.0010323
30 | 20 | 0.057855 | 0.023871 | -0.047229 | -0.014898 | 0.021717 | -0.0025641
30 | 30 | 0.057414 | 0.022328 | -0.043038 | -0.038882 | 0.0051651 | -0.0029146
30 | 40 | 0.049636 | 0.025846 | -0.036161 | -0.033396 | -0.0026431 | -0.0016163
30 | 50 | 0.046428 | 0.023339 | -0.024733 | -0.04007 | -0.016544 | 0.00052301
30 | 60 | 0.028956 | 0.028776 | -0.0061046 | -0.024001 | 0.0016567 | -0.00035788
30 | 70 | 0.032592 | 0.019723 | 0.0090337 | -0.030229 | -0.023174 | 0.0020509
30 | 80 | 0.023035 | 0.0051583 | 0.028099 | 0.00017363 | -0.020457 | 0.0030721
30 | 90 | 0.044545 | 0.010945 | 0.035158 | -0.016705 | -0.06055 | 0.0094948
30 | 100 | 0.03815 | 0.0070996 | 0.048501 | -0.0076105 | -0.044456 | 0.0090455
30 | 110 | 0.041096 | -0.004175 | 0.068104 | 0.0095294 | -0.036077 | 0.010122
30 | 120 | 0.022433 | -0.014692 | 0.087317 | -0.023897 | 0.0051467 | 0.011535
30 | 130 | 0.049706 | -0.0020765 | 0.09699 | 0.0095322 | -0.039134 | 0.011697
30 | 140 | 0.050543 | -0.016639 | 0.10986 | 0.0021839 | -0.0035002 | 0.0099562
30 | 150 | 0.063485 | 0.0011851 | 0.1136 | 0.030545 | -0.018337 | 0.0078202
30 | 160 | 0.064476 | 0.012842 | 0.11542 | 0.036411 | -0.014164 | 0.0068378
30 | 170 | 0.066169 | 0.02249 | 0.11803 | 0.044053 | 0.00018122 | 0.0057378
30 | 180 | 0.063308 | 0.029674 | 0.1205 | 0.041144 | 0.008656 | 0.0047389
30 | 190 | 0.053854 | 0.035197 | 0.11802 | 0.037352 | 0.0094662 | 0.0022083
30 | 200 | 0.050071 | 0.048786 | 0.11837 | 0.042085 | 0.027912 | 0.00077056
30 | 210 | 0.029815 | 0.059475 | 0.11308 | 0.060808 | 0.034091 | 0.0010087
30 | 220 | 0.033301 | 0.048508 | 0.1089 | 0.020093 | 0.029383 | -0.0030065
30 | 230 | 0.015738 | 0.049614 | 0.098745 | 0.028489 | 0.04289 | -0.0035694
30 | 240 | 0.011115 | 0.041207 | 0.085116 | 0.0071028 | 0.039286 | -0.0029675
30 | 250 | 0.0041503 | 0.025852 | 0.066023 | 0.0055977 | 0.031459 | -0.0033253
30 | 260 | -0.010016 | 0.013909 | 0.045451 | 0.0065742 | 0.049468 | -0.0012476
30 | 270 | -0.0092927 | 0.0046882 | 0.032617 | -0.0058907 | 0.043264 | 0.00035189
30 | 280 | -0.0046032 | 0.0012544 | 0.02259 | -0.02266 | 0.026783 | 0.0013104
30 | 290 | 0.0023847 | -0.019053 | 0.0068361 | -0.0033985 | 0.029736 | 0.0054297
30 | 300 | 0.015496 | -0.034607 | -0.012841 | 0.0088122 | 0.037305 | 0.0070674
30 | 310 | 0.026679 | -0.032199 | -0.028694 | 0.0013052 | 0.021331 | 0.0065496
30 | 320 | 0.036027 | -0.035632 | -0.037911 | 0.00010586 | 0.028453 | 0.0078786
30 | 330 | 0.058279 | -0.015554 | -0.044497 | 0.03839 | 0.0086977 | 0.0077809
30 | 340 | 0.05174 | -0.01901 | -0.050246 | 0.0034293 | 0.016216 | 0.0066803
30 | 350 | 0.057758 | -0.02805 | -0.057044 | -0.035249 | 0.033438 | 0.0048555
30 | 360 | 0.065552 | -0.022813 | -0.059056 | -0.054515 | 0.037284 | 0.0036632

## NoFence
alpha | beta | CFxcfd | CFycfd | CFzcfd | CMxcfd | CMycfd | CMzcfd
30 | 0 | 0.26032 | 0.06631 | -0.39375 | 0.083681 | 0.058913 | -0.006177
30 | 10 | 0.25272 | 0.11911 | -0.3886 | 0.065167 | 0.080249 | -0.01453
30 | 20 | 0.21514 | 0.14988 | -0.34376 | 0.037315 | 0.081806 | -0.024378
30 | 30 | 0.19247 | 0.16839 | -0.33502 | -0.0023173 | 0.081874 | -0.02582
30 | 40 | 0.14652 | 0.17464 | -0.30097 | -0.0022321 | 0.076201 | -0.022377
30 | 50 | 0.10536 | 0.14948 | -0.23827 | -0.011906 | 0.049923 | -0.018917
30 | 60 | 0.037746 | 0.1118 | -0.13403 | 0.033632 | 0.075886 | -0.013733
30 | 70 | 0.04696 | 0.074812 | -0.076828 | -0.014837 | 0.02536 | -0.0038135
30 | 80 | 0.011871 | 0.023392 | 0.01213 | 0.017344 | 0.067341 | 0.0054951
30 | 90 | 0.009743 | -0.01508 | 0.070328 | 0.013039 | 0.089705 | 0.014925
30 | 100 | 0.03896 | -0.053002 | 0.13636 | 0.002397 | 0.075262 | 0.022368
30 | 110 | 0.073094 | -0.092549 | 0.21876 | -0.01364 | 0.077155 | 0.029004
30 | 120 | 0.1168 | -0.12804 | 0.31094 | -0.04101 | 0.083755 | 0.035874
30 | 130 | 0.16848 | -0.14345 | 0.38399 | -0.060213 | 0.075034 | 0.035773
30 | 140 | 0.21858 | -0.13142 | 0.4359 | -0.074832 | 0.036271 | 0.036613
30 | 150 | 0.25555 | -0.10423 | 0.44817 | -0.045975 | 0.027872 | 0.026061
30 | 160 | 0.27966 | -0.092619 | 0.46785 | -0.085526 | 0.044407 | 0.016567
30 | 170 | 0.30091 | -0.059092 | 0.48408 | -0.10755 | 0.03338 | 0.0057371
30 | 180 | 0.31196 | 0.029662 | 0.48462 | -0.023354 | 0.019585 | 0.0059902
30 | 190 | 0.31966 | 0.055753 | 0.49181 | -0.0727 | 0.027541 | -0.007296
30 | 200 | 0.28862 | 0.1258 | 0.48802 | -0.0095244 | 0.0079034 | -0.012503
30 | 210 | 0.24072 | 0.15601 | 0.46272 | 0.013243 | -0.0087517 | -0.018646
30 | 220 | 0.21912 | 0.15715 | 0.43434 | -0.020973 | -0.020878 | -0.027602
30 | 230 | 0.18269 | 0.16494 | 0.3921 | -0.017441 | -0.010837 | -0.031614
30 | 240 | 0.15118 | 0.14367 | 0.31507 | -0.049473 | -0.024464 | -0.032598
30 | 250 | 0.13028 | 0.10478 | 0.22577 | -0.057117 | -0.06311 | -0.034816
30 | 260 | 0.076534 | 0.059747 | 0.13233 | -0.019048 | -0.02561 | -0.023037
30 | 270 | 0.078997 | 0.038859 | 0.069114 | -0.036131 | -0.048522 | -0.018369
30 | 280 | 0.097485 | 0.010409 | 0.0090459 | -0.0096255 | -0.10084 | -0.0099344
30 | 290 | 0.11104 | -0.02806 | -0.068507 | 0.024355 | -0.095244 | 0.0035166
30 | 300 | 0.14173 | -0.059519 | -0.15371 | 0.067092 | -0.085127 | 0.0096272
30 | 310 | 0.18066 | -0.060911 | -0.23196 | 0.095663 | -0.1039 | 0.011365
30 | 320 | 0.2199 | -0.083732 | -0.30901 | 0.12133 | -0.04284 | 0.021032
30 | 330 | 0.25105 | -0.052603 | -0.34092 | 0.15818 | -0.036022 | 0.022512
30 | 340 | 0.25992 | -0.030944 | -0.36119 | 0.12968 | 0.020812 | 0.018803
30 | 350 | 0.26499 | 0.048703 | -0.36802 | 0.17825 | 0.04087 | 0.0046836
30 | 360 | 0.26025 | 0.079184 | -0.3885 | 0.11236 | 0.07858 | -0.0082478