## Readme
For coordinate system, nomenclature, and more detailed discussion, see:
www.google.org/pdfs/google_heliostat_wind_tunnel.pdf
www.google.org/pdfs/google_heliostat_wind_tunnel_appendix.pdf
For more information on the Google.org RE<C project, see:
www.google.org/rec.html
About this Dataset:
Heliostat Model Used: 200mm x 200mm x 5mm reflector, HCL = 130mm
Test conditions were as follows:
Q = 1 kPa (22.8 psf)
Wind Speed = 42.6 m/s (140 ft/s)
Air Temperature = 23 C (74° F)
Air Density = 1.20 kg/m^3 (14.85 psia, as reported from tunnel conditions)
Uniform Flow

## Data
alpha | beta | CFxcfd | CFycfd | CFzcfd | CMxcfd | CMycfd | CMzcfd
90 | 0 | 1.2241 | 0.00028752 | -0.025272 | 0.0046886 | 0.11442 | 0.00039794
90 | 5 | 1.2256 | 0.10578 | -0.02635 | -0.0060791 | 0.11447 | 0.0013981
90 | 10 | 1.2188 | 0.21167 | -0.025902 | -0.016612 | 0.11539 | 0.0024383
90 | 15 | 1.2009 | 0.31515 | -0.025806 | -0.027456 | 0.1137 | 0.0033756
90 | 20 | 1.1701 | 0.41688 | -0.0251 | -0.037644 | 0.11042 | 0.0041679
90 | 25 | 1.1219 | 0.51167 | -0.024743 | -0.046488 | 0.10462 | 0.0048262
90 | 30 | 1.0664 | 0.60139 | -0.025213 | -0.054949 | 0.098553 | 0.0054487
90 | 35 | 1.0009 | 0.6817 | -0.02468 | -0.063299 | 0.091409 | 0.0059683
90 | 40 | 0.91428 | 0.74513 | -0.024436 | -0.069109 | 0.082173 | 0.0063739
90 | 45 | 0.82865 | 0.80418 | -0.023515 | -0.075366 | 0.073207 | 0.0067385
90 | 50 | 0.73905 | 0.86173 | -0.02257 | -0.081635 | 0.066361 | 0.0071668
90 | 55 | 0.68136 | 0.93016 | -0.022779 | -0.089054 | 0.060102 | 0.0078312
90 | 60 | 0.65066 | 1.0378 | -0.022488 | -0.102 | 0.050615 | 0.0089931
90 | 65 | 0.50855 | 0.95449 | -0.021634 | -0.098307 | 0.032824 | 0.0081504
90 | 70 | 0.37271 | 0.77672 | -0.019887 | -0.091621 | 0.012768 | 0.0070909
90 | 75 | 0.25967 | 0.54883 | -0.012206 | -0.066748 | -0.006791 | 0.0057212
90 | 80 | 0.15809 | 0.30163 | -0.0066997 | -0.037155 | -0.015489 | 0.0019442
90 | 85 | 0.10492 | 0.099816 | -0.016342 | -0.015902 | -0.019068 | -0.0024728
90 | 90 | 0.10039 | -0.079655 | -0.018651 | 0.004813 | -0.020542 | -0.0072531
90 | 95 | 0.13053 | -0.24294 | -0.013527 | 0.019092 | -0.020673 | -0.0103
90 | 100 | 0.19558 | -0.42516 | 0.00085498 | 0.031224 | -0.0173 | -0.011804
90 | 105 | 0.28895 | -0.59457 | -0.0010197 | 0.04084 | -0.01288 | -0.011247
90 | 110 | 0.37516 | -0.6603 | -0.0051341 | 0.046075 | -0.010397 | -0.008553
90 | 115 | 0.45599 | -0.69495 | -0.0045597 | 0.046953 | -0.005429 | -0.0071774
90 | 120 | 0.54243 | -0.72637 | -0.0031642 | 0.052637 | 0.0036356 | -0.0066989
90 | 125 | 0.62371 | -0.74826 | -0.0026926 | 0.05769 | 0.016481 | -0.0063121
90 | 130 | 0.7232 | -0.74365 | -0.001945 | 0.060502 | 0.028117 | -0.0060947
90 | 135 | 0.81999 | -0.71803 | -0.00066113 | 0.062177 | 0.039542 | -0.005695
90 | 140 | 0.91689 | -0.6873 | 0.0001443 | 0.060377 | 0.051615 | -0.0052394
90 | 145 | 0.98277 | -0.62664 | -0.00079766 | 0.055238 | 0.062871 | -0.0046529
90 | 150 | 1.0368 | -0.56021 | -0.0010951 | 0.047577 | 0.07234 | -0.0039875
90 | 155 | 1.0823 | -0.48497 | -0.0022133 | 0.037686 | 0.078403 | -0.0034
90 | 160 | 1.1148 | -0.3962 | -0.0048186 | 0.02789 | 0.080896 | -0.0027528
90 | 165 | 1.1343 | -0.30343 | -0.0061413 | 0.018307 | 0.081956 | -0.00206
90 | 170 | 1.1445 | -0.20896 | -0.0077945 | 0.0090101 | 0.082084 | -0.0012524
90 | 175 | 1.1531 | -0.11663 | -0.010066 | -0.00060355 | 0.081576 | -0.00036191
90 | 180 | 1.1645 | -0.021234 | -0.010536 | -0.0083297 | 0.08048 | 0.00046755
90 | 185 | 1.1644 | 0.068843 | -0.011517 | -0.018589 | 0.079058 | 0.0013312
90 | 190 | 1.1633 | 0.16052 | -0.011369 | -0.028617 | 0.076468 | 0.0021136
90 | 195 | 1.144 | 0.25349 | -0.010019 | -0.036424 | 0.072025 | 0.0027909
90 | 200 | 1.1201 | 0.33934 | -0.0085492 | -0.046503 | 0.066843 | 0.0033935
90 | 205 | 1.0866 | 0.42989 | -0.0066148 | -0.052957 | 0.061352 | 0.0040297
90 | 210 | 1.0332 | 0.52411 | -0.0046806 | -0.055142 | 0.055803 | 0.0046818
90 | 215 | 0.96963 | 0.59424 | -0.00034857 | -0.060016 | 0.047594 | 0.0052492
90 | 220 | 0.88429 | 0.63989 | 0.00055743 | -0.06193 | 0.035718 | 0.0057884
90 | 225 | 0.7913 | 0.66878 | -7.8943e-05 | -0.061533 | 0.023129 | 0.0062003
90 | 230 | 0.68855 | 0.68281 | -0.001176 | -0.057964 | 0.012303 | 0.0064829
90 | 235 | 0.60039 | 0.66769 | -0.0026993 | -0.053088 | 5.3184e-05 | 0.0067251
90 | 240 | 0.50654 | 0.63957 | -0.0043044 | -0.046803 | -0.0083056 | 0.0070156
90 | 245 | 0.42763 | 0.61901 | -0.010077 | -0.042967 | -0.014482 | 0.0074815
90 | 250 | 0.33603 | 0.55544 | -0.011587 | -0.029513 | -0.019605 | 0.0086352
90 | 255 | 0.22522 | 0.40129 | -0.011106 | -0.017725 | -0.021575 | 0.010459
90 | 260 | 0.14917 | 0.23316 | -0.014957 | -0.0096994 | -0.023941 | 0.010736
90 | 265 | 0.10898 | 0.079173 | -0.015982 | -0.0029106 | -0.025161 | 0.008414
90 | 270 | 0.096347 | -0.070542 | -0.01483 | 0.011304 | -0.025421 | 0.0043998
90 | 275 | 0.12653 | -0.24927 | -0.0072229 | 0.025928 | -0.027356 | -4.0884e-05
90 | 280 | 0.19863 | -0.49782 | -0.004654 | 0.050942 | -0.021738 | -0.0034683
90 | 285 | 0.28466 | -0.72406 | -0.018463 | 0.073927 | -0.0093625 | -0.0062041
90 | 290 | 0.39856 | -0.9461 | -0.02105 | 0.082755 | 0.012801 | -0.0084179
90 | 295 | 0.5422 | -1.0611 | -0.025661 | 0.093549 | 0.027986 | -0.0089137
90 | 300 | 0.58473 | -0.96833 | -0.024809 | 0.083731 | 0.039218 | -0.0080689
90 | 305 | 0.64076 | -0.90124 | -0.025843 | 0.079106 | 0.047022 | -0.0071998
90 | 310 | 0.7326 | -0.85605 | -0.025398 | 0.076002 | 0.053314 | -0.0067844
90 | 315 | 0.82727 | -0.80933 | -0.025332 | 0.072993 | 0.062982 | -0.0064825
90 | 320 | 0.91495 | -0.75101 | -0.025821 | 0.067949 | 0.06996 | -0.0061202
90 | 325 | 0.99045 | -0.6819 | -0.026305 | 0.062485 | 0.07918 | -0.0056083
90 | 330 | 1.0596 | -0.60395 | -0.026707 | 0.056475 | 0.088105 | -0.0050751
90 | 335 | 1.1123 | -0.51209 | -0.026791 | 0.04957 | 0.09463 | -0.0044357
90 | 340 | 1.1508 | -0.41698 | -0.027211 | 0.039799 | 0.09946 | -0.0036116
90 | 345 | 1.183 | -0.31636 | -0.027478 | 0.03147 | 0.10351 | -0.0027498
90 | 350 | 1.2077 | -0.212 | -0.028086 | 0.023009 | 0.10679 | -0.0017651
90 | 355 | 1.2136 | -0.10714 | -0.027795 | 0.013049 | 0.10828 | -0.00067575
90 | 360 | 1.2152 | 0.0012759 | -0.0274 | 0.0045137 | 0.11008 | 0.00053947
75 | 0 | 1.1724 | -0.0011398 | -0.26797 | 0.002388 | 0.12258 | 0.00051421
75 | 5 | 1.1771 | 0.099418 | -0.26932 | -0.011976 | 0.12179 | 0.0014808
75 | 10 | 1.1636 | 0.19919 | -0.26873 | -0.025001 | 0.11886 | 0.0022773
75 | 15 | 1.1392 | 0.29714 | -0.26725 | -0.037517 | 0.11488 | 0.0030564
75 | 20 | 1.1057 | 0.3883 | -0.26513 | -0.050713 | 0.10799 | 0.0036723
75 | 25 | 1.0608 | 0.47788 | -0.26268 | -0.061592 | 0.10086 | 0.0042579
75 | 30 | 1.0051 | 0.55742 | -0.26038 | -0.071229 | 0.089785 | 0.0047245
75 | 35 | 0.94986 | 0.63648 | -0.25902 | -0.080172 | 0.079584 | 0.0051569
75 | 40 | 0.87063 | 0.69897 | -0.25338 | -0.086751 | 0.069599 | 0.005555
75 | 45 | 0.79431 | 0.76471 | -0.25067 | -0.091686 | 0.057961 | 0.0061552
75 | 50 | 0.71847 | 0.81639 | -0.2473 | -0.095821 | 0.046478 | 0.0062975
75 | 55 | 0.66205 | 0.87021 | -0.24812 | -0.10496 | 0.036486 | 0.0063837
75 | 60 | 0.54719 | 0.8108 | -0.22081 | -0.10046 | 0.016994 | 0.0052211
75 | 65 | 0.46446 | 0.7612 | -0.20393 | -0.10486 | -0.0049627 | 0.0055069
75 | 70 | 0.34528 | 0.62357 | -0.17673 | -0.094569 | -0.020215 | 0.0042977
75 | 75 | 0.23648 | 0.44743 | -0.11452 | -0.061766 | -0.025141 | 0.0024511
75 | 80 | 0.14331 | 0.23524 | -0.054503 | -0.032361 | -0.020486 | -0.0005037
75 | 85 | 0.10906 | 0.068917 | -0.023785 | -0.010446 | -0.016115 | -0.0048725
75 | 90 | 0.10318 | -0.086598 | 0.0084353 | 0.003302 | -0.0035326 | -0.0094104
75 | 95 | 0.13563 | -0.27297 | 0.051548 | 0.014522 | 0.0048494 | -0.012398
75 | 100 | 0.20244 | -0.48212 | 0.10549 | 0.01944 | 0.011391 | -0.013538
75 | 105 | 0.31977 | -0.7119 | 0.1666 | 0.027892 | 0.017877 | -0.014381
75 | 110 | 0.44432 | -0.85676 | 0.2063 | 0.039079 | 0.020241 | -0.012826
75 | 115 | 0.57662 | -0.96709 | 0.23944 | 0.045973 | 0.023503 | -0.010618
75 | 120 | 0.56263 | -0.77624 | 0.20398 | 0.036661 | 0.018986 | -0.0084887
75 | 125 | 0.6361 | -0.77404 | 0.2125 | 0.03653 | 0.026373 | -0.0077947
75 | 130 | 0.7214 | -0.74656 | 0.21921 | 0.034872 | 0.032664 | -0.0076141
75 | 135 | 0.81163 | -0.71483 | 0.22884 | 0.032977 | 0.037501 | -0.0071898
75 | 140 | 0.89018 | -0.66602 | 0.23618 | 0.03035 | 0.042511 | -0.0066094
75 | 145 | 0.95285 | -0.62804 | 0.23921 | 0.021518 | 0.04961 | -0.0053781
75 | 150 | 1.0163 | -0.57173 | 0.24148 | 0.018585 | 0.060567 | -0.0042467
75 | 155 | 1.0572 | -0.48874 | 0.24138 | 0.012652 | 0.06444 | -0.003319
75 | 160 | 1.0823 | -0.40066 | 0.24 | 0.0041515 | 0.060531 | -0.0024212
75 | 165 | 1.1062 | -0.30782 | 0.24009 | -0.00036679 | 0.056866 | -0.0015891
75 | 170 | 1.1176 | -0.21477 | 0.23849 | -0.004351 | 0.052193 | -0.00066068
75 | 175 | 1.125 | -0.12032 | 0.23765 | -0.0061182 | 0.048397 | 0.00029268
75 | 180 | 1.1333 | -0.0091814 | 0.23776 | 1.6981e-05 | 0.048068 | 0.00090601
75 | 185 | 1.1342 | 0.089288 | 0.237 | -0.00082961 | 0.049519 | 0.0017418
75 | 190 | 1.1243 | 0.18102 | 0.23581 | -0.0047962 | 0.051003 | 0.0026588
75 | 195 | 1.1203 | 0.27671 | 0.23775 | -0.008646 | 0.053482 | 0.0035163
75 | 200 | 1.0944 | 0.36424 | 0.23689 | -0.014468 | 0.054089 | 0.0043973
75 | 205 | 1.0599 | 0.44387 | 0.23702 | -0.020091 | 0.048224 | 0.0053636
75 | 210 | 0.99658 | 0.51266 | 0.23443 | -0.02198 | 0.039041 | 0.0062425
75 | 215 | 0.93054 | 0.58076 | 0.23468 | -0.024385 | 0.036509 | 0.0069215
75 | 220 | 0.85785 | 0.63173 | 0.22825 | -0.029243 | 0.033636 | 0.0075231
75 | 225 | 0.77204 | 0.67003 | 0.21941 | -0.03103 | 0.028383 | 0.0079115
75 | 230 | 0.68135 | 0.69348 | 0.20834 | -0.032232 | 0.023007 | 0.0080677
75 | 235 | 0.61976 | 0.7133 | 0.20168 | -0.034943 | 0.016129 | 0.0086941
75 | 240 | 0.62071 | 0.85708 | 0.22862 | -0.028083 | 0.017491 | 0.011581
75 | 245 | 0.49402 | 0.77483 | 0.19921 | -0.022412 | 0.015678 | 0.013825
75 | 250 | 0.35554 | 0.62697 | 0.15733 | -0.0079131 | 0.0082797 | 0.013995
75 | 255 | 0.22924 | 0.42647 | 0.098525 | -0.0027724 | 0.0058269 | 0.013424
75 | 260 | 0.15167 | 0.24103 | 0.049441 | -0.0033791 | 0.0002978 | 0.011986
75 | 265 | 0.11092 | 0.074024 | 0.0091941 | -0.00015645 | -0.0086063 | 0.0092067
75 | 270 | 0.10567 | -0.060845 | -0.01919 | 0.0059533 | -0.022311 | 0.0049566
75 | 275 | 0.12943 | -0.21484 | -0.053088 | 0.020011 | -0.033053 | 0.00089614
75 | 280 | 0.18991 | -0.43771 | -0.10717 | 0.045503 | -0.038363 | -0.0026005
75 | 285 | 0.27976 | -0.63745 | -0.17115 | 0.078719 | -0.035332 | -0.0044572
75 | 290 | 0.38284 | -0.79038 | -0.20552 | 0.087631 | -0.022147 | -0.0057976
75 | 295 | 0.45975 | -0.83243 | -0.21983 | 0.089377 | -0.0020824 | -0.0052727
75 | 300 | 0.56573 | -0.89724 | -0.24566 | 0.094301 | 0.0148 | -0.0063755
75 | 305 | 0.62455 | -0.84925 | -0.24465 | 0.089675 | 0.025905 | -0.0062737
75 | 310 | 0.70432 | -0.81093 | -0.24855 | 0.088481 | 0.037014 | -0.0062328
75 | 315 | 0.78734 | -0.76092 | -0.25272 | 0.0851 | 0.04906 | -0.0057914
75 | 320 | 0.86496 | -0.70218 | -0.25664 | 0.082004 | 0.061276 | -0.0053458
75 | 325 | 0.93706 | -0.63808 | -0.26039 | 0.076376 | 0.072826 | -0.0049534
75 | 330 | 0.99368 | -0.5611 | -0.26218 | 0.068323 | 0.082536 | -0.0044628
75 | 335 | 1.0494 | -0.47783 | -0.26516 | 0.060956 | 0.091742 | -0.003868
75 | 340 | 1.0871 | -0.39297 | -0.26612 | 0.048429 | 0.10033 | -0.0032956
75 | 345 | 1.1235 | -0.29843 | -0.26802 | 0.038388 | 0.10742 | -0.0024562
75 | 350 | 1.1475 | -0.19922 | -0.27272 | 0.028016 | 0.11284 | -0.0024204
75 | 355 | 1.1613 | -0.099901 | -0.27738 | 0.015375 | 0.11736 | -0.0024458
75 | 360 | 1.1683 | 0.0035668 | -0.28292 | 0.0030935 | 0.11873 | -0.0024019
60 | 0 | 1.0277 | -0.014358 | -0.50369 | -0.0063661 | 0.11531 | 0.0012453
60 | 5 | 1.031 | 0.072103 | -0.50588 | -0.022821 | 0.11295 | 0.0019089
60 | 10 | 1.0076 | 0.15517 | -0.49807 | -0.037564 | 0.10751 | 0.0024188
60 | 15 | 0.99143 | 0.23762 | -0.49789 | -0.051975 | 0.10074 | 0.0028809
60 | 20 | 0.96545 | 0.31797 | -0.49573 | -0.06512 | 0.092619 | 0.0033183
60 | 25 | 0.93979 | 0.3992 | -0.4977 | -0.076683 | 0.083093 | 0.0037297
60 | 30 | 0.89641 | 0.4731 | -0.4953 | -0.08516 | 0.070471 | 0.004101
60 | 35 | 0.84095 | 0.53707 | -0.48854 | -0.092443 | 0.056968 | 0.0043777
60 | 40 | 0.79148 | 0.6087 | -0.49038 | -0.098769 | 0.044329 | 0.0048196
60 | 45 | 0.73237 | 0.66336 | -0.48607 | -0.10635 | 0.030821 | 0.0050249
60 | 50 | 0.65129 | 0.65413 | -0.44964 | -0.10538 | 0.010567 | 0.0037219
60 | 55 | 0.57927 | 0.65841 | -0.43111 | -0.10584 | -0.004689 | 0.0032275
60 | 60 | 0.5307 | 0.65931 | -0.42248 | -0.11898 | -0.031191 | 0.0035811
60 | 65 | 0.42139 | 0.62948 | -0.38706 | -0.11442 | -0.030433 | 0.0029206
60 | 70 | 0.30501 | 0.5086 | -0.28404 | -0.087434 | -0.033463 | 0.0021213
60 | 75 | 0.20739 | 0.34503 | -0.18134 | -0.052993 | -0.0342 | 0.00025923
60 | 80 | 0.13933 | 0.17239 | -0.084512 | -0.023694 | -0.022779 | -0.0027617
60 | 85 | 0.10814 | 0.04124 | -0.017578 | -0.0073273 | -0.0040292 | -0.0061744
60 | 90 | 0.10838 | -0.098122 | 0.051551 | 0.0017703 | 0.017056 | -0.0098077
60 | 95 | 0.13668 | -0.2616 | 0.13553 | -0.00060399 | 0.0305 | -0.012053
60 | 100 | 0.19905 | -0.44945 | 0.23958 | -0.011987 | 0.034582 | -0.012928
60 | 105 | 0.30852 | -0.65523 | 0.36123 | -0.019223 | 0.039455 | -0.014148
60 | 110 | 0.42992 | -0.80108 | 0.45019 | -0.020116 | 0.035711 | -0.013492
60 | 115 | 0.53946 | -0.8744 | 0.50359 | -0.020888 | 0.032654 | -0.012258
60 | 120 | 0.56649 | -0.7783 | 0.46814 | -0.0076812 | 0.019307 | -0.0087263
60 | 125 | 0.58357 | -0.69062 | 0.43682 | -0.0090603 | 0.017451 | -0.0074352
60 | 130 | 0.6644 | -0.67124 | 0.45619 | -0.012577 | 0.016237 | -0.007199
60 | 135 | 0.73818 | -0.63247 | 0.46977 | -0.015279 | 0.012526 | -0.006853
60 | 140 | 0.80405 | -0.59648 | 0.48463 | -0.017572 | 0.011786 | -0.0058079
60 | 145 | 0.87216 | -0.56703 | 0.49909 | -0.019716 | 0.014758 | -0.0042434
60 | 150 | 0.92532 | -0.50853 | 0.50408 | -0.02031 | 0.013898 | -0.0030598
60 | 155 | 0.96962 | -0.43767 | 0.50875 | -0.02056 | 0.01004 | -0.0020676
60 | 160 | 1.0025 | -0.36215 | 0.51213 | -0.02143 | 0.0055052 | -0.00090965
60 | 165 | 1.0347 | -0.28816 | 0.51633 | -0.021879 | 0.0021014 | 0.00032687
60 | 170 | 1.0559 | -0.20272 | 0.51948 | -0.018624 | -0.003644 | 0.0012447
60 | 175 | 1.0661 | -0.10953 | 0.52103 | -0.011914 | -0.009552 | 0.0019075
60 | 180 | 1.0729 | 0.008878 | 0.51879 | 0.0064622 | -0.010276 | 0.0014105
60 | 185 | 1.0642 | 0.099765 | 0.51508 | 0.012002 | -0.0076003 | 0.0021699
60 | 190 | 1.0453 | 0.18009 | 0.50985 | 0.013807 | -0.0050506 | 0.0033312
60 | 195 | 1.0215 | 0.25881 | 0.50587 | 0.01613 | -0.0026175 | 0.0044985
60 | 200 | 0.99462 | 0.33245 | 0.49898 | 0.016308 | 3.2663e-05 | 0.0057453
60 | 205 | 0.97054 | 0.40404 | 0.49462 | 0.012195 | 0.0079055 | 0.007071
60 | 210 | 0.91846 | 0.47536 | 0.48467 | 0.013318 | 0.012728 | 0.0077441
60 | 215 | 0.84804 | 0.54056 | 0.47504 | 0.015684 | 0.015549 | 0.0080348
60 | 220 | 0.78171 | 0.59601 | 0.46376 | 0.014658 | 0.019363 | 0.0085549
60 | 225 | 0.71333 | 0.6433 | 0.45063 | 0.010664 | 0.022833 | 0.0089168
60 | 230 | 0.63383 | 0.66148 | 0.43078 | 0.0067061 | 0.024047 | 0.0094626
60 | 235 | 0.65291 | 0.77631 | 0.48114 | 0.016621 | 0.026877 | 0.012662
60 | 240 | 0.59191 | 0.79803 | 0.47205 | 0.027077 | 0.030754 | 0.015548
60 | 245 | 0.46426 | 0.70835 | 0.40412 | 0.028238 | 0.031888 | 0.016553
60 | 250 | 0.33525 | 0.57044 | 0.31987 | 0.03093 | 0.031743 | 0.016671
60 | 255 | 0.2202 | 0.38821 | 0.21024 | 0.022428 | 0.030405 | 0.015783
60 | 260 | 0.14926 | 0.22485 | 0.11969 | 0.0078146 | 0.024386 | 0.014442
60 | 265 | 0.11063 | 0.079716 | 0.042664 | -0.0008921 | 0.010888 | 0.012071
60 | 270 | 0.10218 | -0.036604 | -0.016782 | -0.0017741 | -0.01099 | 0.0085922
60 | 275 | 0.12251 | -0.16064 | -0.077381 | 0.0074288 | -0.033469 | 0.0053041
60 | 280 | 0.16983 | -0.34605 | -0.1761 | 0.030263 | -0.04976 | 0.001877
60 | 285 | 0.25157 | -0.53361 | -0.28324 | 0.064794 | -0.052315 | -0.00011473
60 | 290 | 0.36912 | -0.70315 | -0.38746 | 0.091916 | -0.051101 | -0.001396
60 | 295 | 0.44969 | -0.70979 | -0.41023 | 0.084705 | -0.044453 | -0.0010669
60 | 300 | 0.50747 | -0.7055 | -0.4174 | 0.083926 | -0.027725 | -0.0012859
60 | 305 | 0.58057 | -0.71538 | -0.44002 | 0.091399 | -0.010657 | -0.0020592
60 | 310 | 0.65046 | -0.7134 | -0.4619 | 0.08837 | 0.0043757 | -0.0027038
60 | 315 | 0.71522 | -0.65905 | -0.46431 | 0.086388 | 0.017925 | -0.002351
60 | 320 | 0.77674 | -0.6002 | -0.46867 | 0.084499 | 0.029892 | -0.0020026
60 | 325 | 0.83417 | -0.5395 | -0.4735 | 0.08109 | 0.043076 | -0.0017016
60 | 330 | 0.88238 | -0.47135 | -0.4764 | 0.075347 | 0.055502 | -0.0013414
60 | 335 | 0.91682 | -0.39312 | -0.47543 | 0.067807 | 0.064977 | -0.00087267
60 | 340 | 0.95257 | -0.32019 | -0.47902 | 0.057063 | 0.075166 | -0.00050917
60 | 345 | 0.98531 | -0.24103 | -0.48231 | 0.046543 | 0.084672 | 3.0747e-05
60 | 350 | 1.0092 | -0.1573 | -0.48571 | 0.035112 | 0.092328 | 0.00070165
60 | 355 | 1.0083 | -0.076915 | -0.48017 | 0.017194 | 0.097629 | 0.001287
60 | 360 | 1.0251 | 0.001072 | -0.48615 | -0.0029709 | 0.098836 | 0.001942
45 | 0 | 0.85431 | 0.013398 | -0.72488 | 0.0021853 | 0.089881 | 0.0011938
45 | 5 | 0.84511 | 0.079214 | -0.71456 | -0.014517 | 0.089126 | 0.001305
45 | 10 | 0.83095 | 0.14313 | -0.70862 | -0.030796 | 0.084889 | 0.0013567
45 | 15 | 0.80946 | 0.20401 | -0.70063 | -0.046583 | 0.077426 | 0.0013833
45 | 20 | 0.78625 | 0.26494 | -0.69634 | -0.060178 | 0.067688 | 0.0015052
45 | 25 | 0.76319 | 0.32754 | -0.69716 | -0.072579 | 0.058821 | 0.0016829
45 | 30 | 0.73587 | 0.38656 | -0.70002 | -0.083939 | 0.046884 | 0.0017839
45 | 35 | 0.70154 | 0.43956 | -0.69907 | -0.092976 | 0.031271 | 0.0016817
45 | 40 | 0.62913 | 0.47526 | -0.64987 | -0.094721 | 0.024826 | 0.001876
45 | 45 | 0.56339 | 0.47082 | -0.5972 | -0.093386 | 0.0058917 | 0.00043632
45 | 50 | 0.60443 | 0.54449 | -0.6674 | -0.13342 | -0.02399 | 0.00015289
45 | 55 | 0.5392 | 0.57 | -0.63728 | -0.14416 | -0.029145 | 0.00020757
45 | 60 | 0.43125 | 0.53106 | -0.55424 | -0.12236 | -0.03489 | -0.0003004
45 | 65 | 0.32179 | 0.44992 | -0.44112 | -0.090186 | -0.041051 | -0.00095491
45 | 70 | 0.23245 | 0.34902 | -0.31729 | -0.059749 | -0.042157 | -0.0020338
45 | 75 | 0.16063 | 0.22843 | -0.19228 | -0.033655 | -0.032312 | -0.0037387
45 | 80 | 0.11729 | 0.10823 | -0.086419 | -0.010995 | -0.011437 | -0.0064292
45 | 85 | 0.10393 | 0.0078951 | -0.00010231 | -0.0020508 | 0.014129 | -0.0095121
45 | 90 | 0.10761 | -0.10249 | 0.092195 | -0.002157 | 0.038553 | -0.012062
45 | 95 | 0.1348 | -0.22657 | 0.20199 | -0.018616 | 0.051871 | -0.013801
45 | 100 | 0.1803 | -0.35317 | 0.32017 | -0.04383 | 0.05399 | -0.014369
45 | 105 | 0.26379 | -0.49903 | 0.47448 | -0.070131 | 0.055582 | -0.015529
45 | 110 | 0.35808 | -0.59852 | 0.5843 | -0.083617 | 0.04595 | -0.015747
45 | 115 | 0.44827 | -0.65593 | 0.66136 | -0.09166 | 0.03519 | -0.015386
45 | 120 | 0.52315 | -0.66603 | 0.69966 | -0.088679 | 0.019155 | -0.013917
45 | 125 | 0.57998 | -0.65338 | 0.72029 | -0.078836 | 0.0028578 | -0.011315
45 | 130 | 0.69613 | -0.69792 | 0.80752 | -0.083557 | -0.005441 | -0.010119
45 | 135 | 0.77318 | -0.66637 | 0.83956 | -0.084873 | -0.017052 | -0.0092196
45 | 140 | 0.66518 | -0.48631 | 0.67065 | -0.065158 | -0.022093 | -0.0068839
45 | 145 | 0.71786 | -0.4496 | 0.68583 | -0.063146 | -0.030924 | -0.0057645
45 | 150 | 0.76214 | -0.39977 | 0.69953 | -0.059235 | -0.040983 | -0.0047857
45 | 155 | 0.80026 | -0.33993 | 0.71167 | -0.052967 | -0.051986 | -0.0040437
45 | 160 | 0.84195 | -0.28908 | 0.72385 | -0.047032 | -0.057241 | -0.0027094
45 | 165 | 0.8794 | -0.2374 | 0.73817 | -0.041642 | -0.062756 | -0.0010331
45 | 170 | 0.89657 | -0.18107 | 0.7415 | -0.036309 | -0.067025 | 0.00084148
45 | 175 | 0.90539 | -0.10764 | 0.73896 | -0.024432 | -0.071453 | 0.0017725
45 | 180 | 0.90713 | 0.0088949 | 0.73446 | 0.0039042 | -0.073819 | -0.00014951
45 | 185 | 0.9047 | 0.087638 | 0.73148 | 0.015698 | -0.071754 | 0.00039029
45 | 190 | 0.88644 | 0.1463 | 0.72343 | 0.023058 | -0.069459 | 0.0020828
45 | 195 | 0.85508 | 0.20388 | 0.71 | 0.031143 | -0.066094 | 0.0035551
45 | 200 | 0.81961 | 0.25587 | 0.69708 | 0.038283 | -0.062561 | 0.0050293
45 | 205 | 0.77892 | 0.3082 | 0.681 | 0.045691 | -0.055674 | 0.0061219
45 | 210 | 0.73734 | 0.36235 | 0.67011 | 0.052549 | -0.046596 | 0.0068419
45 | 215 | 0.84322 | 0.51659 | 0.82843 | 0.078361 | -0.050949 | 0.0083001
45 | 220 | 0.82636 | 0.61697 | 0.85012 | 0.086005 | -0.033452 | 0.0088076
45 | 225 | 0.68292 | 0.59852 | 0.74525 | 0.079564 | -0.018309 | 0.0088086
45 | 230 | 0.5902 | 0.58443 | 0.68503 | 0.092153 | -0.0046693 | 0.011123
45 | 235 | 0.52727 | 0.59397 | 0.65888 | 0.10162 | 0.010067 | 0.013125
45 | 240 | 0.43593 | 0.55445 | 0.59401 | 0.10225 | 0.022845 | 0.014108
45 | 245 | 0.34388 | 0.48239 | 0.50827 | 0.096135 | 0.030345 | 0.014442
45 | 250 | 0.254 | 0.36211 | 0.39221 | 0.081901 | 0.039771 | 0.015117
45 | 255 | 0.17788 | 0.23298 | 0.244 | 0.053465 | 0.039182 | 0.014286
45 | 260 | 0.13405 | 0.12425 | 0.13922 | 0.029096 | 0.033503 | 0.013148
45 | 265 | 0.10939 | 0.025073 | 0.045158 | 0.012128 | 0.018285 | 0.01121
45 | 270 | 0.10739 | -0.057838 | -0.030779 | 0.0054489 | -0.0082615 | 0.0087188
45 | 275 | 0.12698 | -0.15153 | -0.11221 | 0.011531 | -0.035204 | 0.0064987
45 | 280 | 0.16494 | -0.27676 | -0.23249 | 0.028692 | -0.058244 | 0.00402
45 | 285 | 0.2325 | -0.4131 | -0.36709 | 0.057831 | -0.067371 | 0.0026887
45 | 290 | 0.3187 | -0.52809 | -0.49144 | 0.089956 | -0.064004 | 0.001949
45 | 295 | 0.42093 | -0.61063 | -0.59407 | 0.11389 | -0.058311 | 0.0016487
45 | 300 | 0.49308 | -0.59422 | -0.62522 | 0.10391 | -0.05817 | 0.0020555
45 | 305 | 0.5174 | -0.53481 | -0.60852 | 0.090539 | -0.042322 | 0.0023437
45 | 310 | 0.55711 | -0.51803 | -0.617 | 0.091142 | -0.023862 | 0.0013348
45 | 315 | 0.61915 | -0.51992 | -0.65692 | 0.096666 | -0.0041687 | 5.8176e-05
45 | 320 | 0.68409 | -0.48551 | -0.68288 | 0.097711 | 0.013485 | 5.168e-05
45 | 325 | 0.72088 | -0.43363 | -0.68191 | 0.090024 | 0.028403 | -3.0932e-05
45 | 330 | 0.75162 | -0.37521 | -0.67975 | 0.080456 | 0.041627 | 7.5795e-05
45 | 335 | 0.78657 | -0.31701 | -0.68573 | 0.071221 | 0.055472 | 0.0002838
45 | 340 | 0.8165 | -0.25552 | -0.69137 | 0.060073 | 0.067476 | 0.00048064
45 | 345 | 0.84955 | -0.19187 | -0.70334 | 0.047866 | 0.076636 | 0.00073635
45 | 350 | 0.86577 | -0.12121 | -0.70481 | 0.034454 | 0.082617 | 0.00112
45 | 355 | 0.87925 | -0.053185 | -0.70738 | 0.018837 | 0.086243 | 0.0013074
45 | 360 | 0.88229 | 0.01563 | -0.70595 | 0.002411 | 0.088628 | 0.0014656
35 | 0 | 0.68755 | 0.012843 | -0.80437 | 0.001418 | 0.065853 | 0.0011962
35 | 5 | 0.68672 | 0.061137 | -0.80678 | -0.014579 | 0.065527 | 0.00079393
35 | 10 | 0.68455 | 0.11174 | -0.81262 | -0.029968 | 0.062661 | 0.00054432
35 | 15 | 0.67625 | 0.16542 | -0.81363 | -0.049398 | 0.059882 | 0.00084294
35 | 20 | 0.6667 | 0.21534 | -0.81958 | -0.067432 | 0.052622 | 0.00073516
35 | 25 | 0.64907 | 0.26316 | -0.81894 | -0.082023 | 0.039182 | 0.00058142
35 | 30 | 0.602 | 0.2938 | -0.78322 | -0.09018 | 0.022386 | 6.7005e-05
35 | 35 | 0.54848 | 0.31635 | -0.72416 | -0.091921 | 0.010197 | -0.00043335
35 | 40 | 0.61011 | 0.37313 | -0.82592 | -0.15599 | -0.0091254 | -0.0011883
35 | 45 | 0.56295 | 0.41143 | -0.77906 | -0.15649 | -0.018554 | -0.0012032
35 | 50 | 0.48544 | 0.41033 | -0.70819 | -0.14409 | -0.030604 | -0.0017439
35 | 55 | 0.39886 | 0.38714 | -0.61656 | -0.12086 | -0.040015 | -0.0023335
35 | 60 | 0.31336 | 0.34865 | -0.51035 | -0.092814 | -0.042429 | -0.0027424
35 | 65 | 0.2382 | 0.28501 | -0.38846 | -0.064132 | -0.044025 | -0.0035575
35 | 70 | 0.17642 | 0.2139 | -0.26985 | -0.039343 | -0.038548 | -0.0044254
35 | 75 | 0.12902 | 0.1258 | -0.14375 | -0.018035 | -0.019683 | -0.0060184
35 | 80 | 0.10681 | 0.04364 | -0.047734 | -0.0020381 | 0.00081181 | -0.008153
35 | 85 | 0.10149 | -0.022577 | 0.035557 | 0.0010964 | 0.027713 | -0.010341
35 | 90 | 0.10827 | -0.097435 | 0.12601 | -0.0064537 | 0.049245 | -0.012082
35 | 95 | 0.12861 | -0.17967 | 0.23148 | -0.028216 | 0.058964 | -0.013062
35 | 100 | 0.15945 | -0.25188 | 0.33502 | -0.05849 | 0.062478 | -0.013677
35 | 105 | 0.21679 | -0.33884 | 0.48858 | -0.094796 | 0.061432 | -0.01463
35 | 110 | 0.28591 | -0.41559 | 0.60739 | -0.11779 | 0.047456 | -0.014943
35 | 115 | 0.35018 | -0.45756 | 0.68682 | -0.12922 | 0.035245 | -0.014828
35 | 120 | 0.4136 | -0.47532 | 0.74553 | -0.1327 | 0.016783 | -0.014263
35 | 125 | 0.45804 | -0.46489 | 0.7636 | -0.12415 | -0.0026709 | -0.01258
35 | 130 | 0.48634 | -0.43863 | 0.76221 | -0.11385 | -0.020208 | -0.01049
35 | 135 | 0.56243 | -0.46831 | 0.86003 | -0.11266 | -0.037214 | -0.0082183
35 | 140 | 0.67851 | -0.48364 | 0.98196 | -0.1218 | -0.056109 | -0.0082871
35 | 145 | 0.74896 | -0.44251 | 1.0213 | -0.11753 | -0.074523 | -0.0082113
35 | 150 | 0.80416 | -0.39082 | 1.0295 | -0.10678 | -0.092731 | -0.0075638
35 | 155 | 0.65613 | -0.25765 | 0.78226 | -0.066649 | -0.083641 | -0.0048941
35 | 160 | 0.68162 | -0.20998 | 0.78864 | -0.054934 | -0.092601 | -0.0039144
35 | 165 | 0.70898 | -0.16646 | 0.80144 | -0.043669 | -0.10071 | -0.0025135
35 | 170 | 0.72383 | -0.12059 | 0.80726 | -0.031392 | -0.10514 | -0.00092784
35 | 175 | 0.73202 | -0.080182 | 0.81007 | -0.022363 | -0.10553 | 0.0011595
35 | 180 | 0.73859 | 0.0040031 | 0.81562 | -0.00067536 | -0.10836 | 8.0132e-05
35 | 185 | 0.73378 | 0.061168 | 0.81309 | 0.013334 | -0.10825 | 0.00099876
35 | 190 | 0.71391 | 0.10801 | 0.79829 | 0.025312 | -0.10564 | 0.0024705
35 | 195 | 0.6902 | 0.15176 | 0.78541 | 0.037767 | -0.10079 | 0.0039352
35 | 200 | 0.86239 | 0.26038 | 0.99941 | 0.067522 | -0.11642 | 0.0064511
35 | 205 | 0.87264 | 0.33667 | 0.99224 | 0.083291 | -0.10373 | 0.0080539
35 | 210 | 0.86406 | 0.41768 | 0.97689 | 0.095248 | -0.08762 | 0.0090865
35 | 215 | 0.80057 | 0.47958 | 0.93981 | 0.10305 | -0.070362 | 0.0090773
35 | 220 | 0.65131 | 0.4778 | 0.80985 | 0.099283 | -0.046659 | 0.0079535
35 | 225 | 0.55796 | 0.46598 | 0.7242 | 0.10609 | -0.028837 | 0.0095549
35 | 230 | 0.51603 | 0.49364 | 0.71934 | 0.1218 | -0.013329 | 0.011533
35 | 235 | 0.45295 | 0.49335 | 0.67699 | 0.12799 | 0.0055414 | 0.01301
35 | 240 | 0.37709 | 0.46097 | 0.60805 | 0.1261 | 0.021068 | 0.01377
35 | 245 | 0.29787 | 0.3929 | 0.51321 | 0.11317 | 0.035034 | 0.014319
35 | 250 | 0.22677 | 0.29604 | 0.39906 | 0.093277 | 0.04329 | 0.014876
35 | 255 | 0.16248 | 0.19267 | 0.25177 | 0.060188 | 0.045633 | 0.013993
35 | 260 | 0.12602 | 0.10346 | 0.1451 | 0.033159 | 0.040235 | 0.012972
35 | 265 | 0.10645 | 0.024471 | 0.049667 | 0.012604 | 0.024528 | 0.011358
35 | 270 | 0.10519 | -0.043634 | -0.028968 | 0.0033025 | -0.0027187 | 0.0093711
35 | 275 | 0.12152 | -0.1207 | -0.11194 | 0.0065858 | -0.030605 | 0.0076057
35 | 280 | 0.15139 | -0.22084 | -0.2302 | 0.019972 | -0.054827 | 0.0054888
35 | 285 | 0.20849 | -0.3326 | -0.36541 | 0.043886 | -0.068608 | 0.0043237
35 | 290 | 0.28232 | -0.42765 | -0.49438 | 0.07343 | -0.069585 | 0.0038159
35 | 295 | 0.37158 | -0.502 | -0.60853 | 0.10159 | -0.066 | 0.0034651
35 | 300 | 0.47455 | -0.55106 | -0.69552 | 0.12496 | -0.059768 | 0.0036041
35 | 305 | 0.5129 | -0.50234 | -0.69151 | 0.09984 | -0.054618 | 0.0041499
35 | 310 | 0.5141 | -0.45335 | -0.65817 | 0.085086 | -0.031322 | 0.0031768
35 | 315 | 0.55568 | -0.42918 | -0.68757 | 0.084604 | -0.019914 | 0.0026023
35 | 320 | 0.62094 | -0.41773 | -0.7407 | 0.090182 | -0.0019704 | 0.0018805
35 | 325 | 0.65405 | -0.37378 | -0.7382 | 0.08288 | 0.014757 | 0.0016399
35 | 330 | 0.68536 | -0.32583 | -0.73776 | 0.075623 | 0.029032 | 0.0014892
35 | 335 | 0.71376 | -0.27145 | -0.73814 | 0.064076 | 0.041233 | 0.0018281
35 | 340 | 0.73722 | -0.21861 | -0.7408 | 0.05232 | 0.052039 | 0.0017178
35 | 345 | 0.75628 | -0.16021 | -0.74322 | 0.040627 | 0.059442 | 0.0018217
35 | 350 | 0.77362 | -0.09888 | -0.7473 | 0.029054 | 0.065013 | 0.0020318
35 | 355 | 0.77869 | -0.037704 | -0.74539 | 0.01561 | 0.067601 | 0.0020879
35 | 360 | 0.77954 | 0.022718 | -0.74359 | 0.0015716 | 0.068789 | 0.0020709
30 | 0 | 0.65823 | 0.0068363 | -0.86387 | -0.0011456 | 0.064241 | 0.00082202
30 | 5 | 0.6748 | 0.056252 | -0.87887 | -0.020516 | 0.066608 | 0.00076309
30 | 10 | 0.6831 | 0.10658 | -0.86383 | -0.036198 | 0.060956 | 0.00045011
30 | 15 | 0.67723 | 0.15672 | -0.83892 | -0.050683 | 0.055019 | 0.00014287
30 | 20 | 0.6661 | 0.20609 | -0.83346 | -0.066752 | 0.046246 | -5.2836e-05
30 | 25 | 0.64641 | 0.25113 | -0.82536 | -0.080143 | 0.032384 | -0.00039637
30 | 30 | 0.59852 | 0.28211 | -0.78598 | -0.086485 | 0.016391 | -0.00088997
30 | 35 | 0.54349 | 0.29806 | -0.72614 | -0.08745 | 0.0015918 | -0.0017364
30 | 40 | 0.5363 | 0.3499 | -0.69161 | -0.093445 | -0.001958 | -0.0019579
30 | 45 | 0.58234 | 0.41621 | -0.79214 | -0.1516 | -0.023796 | -0.0024059
30 | 50 | 0.50846 | 0.42044 | -0.72484 | -0.14244 | -0.034142 | -0.0029427
30 | 55 | 0.42164 | 0.40157 | -0.6374 | -0.12097 | -0.043625 | -0.0033726
30 | 60 | 0.33473 | 0.36653 | -0.5359 | -0.094364 | -0.046889 | -0.0035905
30 | 65 | 0.25284 | 0.30612 | -0.415 | -0.065282 | -0.047757 | -0.0039934
30 | 70 | 0.18682 | 0.23489 | -0.29519 | -0.040154 | -0.042327 | -0.0046549
30 | 75 | 0.13584 | 0.14502 | -0.16569 | -0.019901 | -0.024925 | -0.0060987
30 | 80 | 0.11089 | 0.059757 | -0.06654 | -0.0036152 | -0.0057785 | -0.0082379
30 | 85 | 0.10288 | -0.009329 | 0.01942 | -0.00021633 | 0.021862 | -0.010468
30 | 90 | 0.10746 | -0.084673 | 0.10878 | -0.0071563 | 0.044935 | -0.012281
30 | 95 | 0.12541 | -0.16784 | 0.21158 | -0.028169 | 0.055606 | -0.013272
30 | 100 | 0.15301 | -0.24494 | 0.31722 | -0.059647 | 0.061487 | -0.013808
30 | 105 | 0.21306 | -0.34051 | 0.47867 | -0.097611 | 0.059508 | -0.014863
30 | 110 | 0.28379 | -0.41912 | 0.59815 | -0.12228 | 0.044732 | -0.015318
30 | 115 | 0.35061 | -0.46458 | 0.68071 | -0.13498 | 0.031806 | -0.015281
30 | 120 | 0.41354 | -0.48512 | 0.7396 | -0.1387 | 0.013384 | -0.014528
30 | 125 | 0.46016 | -0.47567 | 0.76088 | -0.13087 | -0.0074409 | -0.012849
30 | 130 | 0.49152 | -0.45441 | 0.76338 | -0.11867 | -0.024802 | -0.010498
30 | 135 | 0.56612 | -0.47817 | 0.853 | -0.11736 | -0.043587 | -0.0082522
30 | 140 | 0.6854 | -0.49774 | 0.97706 | -0.12777 | -0.064234 | -0.0081717
30 | 145 | 0.76569 | -0.46198 | 1.0061 | -0.1203 | -0.081543 | -0.0080791
30 | 150 | 0.84059 | -0.41851 | 0.99867 | -0.10412 | -0.09553 | -0.0074426
30 | 155 | 0.68085 | -0.28078 | 0.76693 | -0.06944 | -0.086956 | -0.0043837
30 | 160 | 0.71032 | -0.22771 | 0.77784 | -0.057338 | -0.097445 | -0.0036518
30 | 165 | 0.73718 | -0.17543 | 0.78926 | -0.044032 | -0.10514 | -0.0025865
30 | 170 | 0.75804 | -0.13086 | 0.7973 | -0.031513 | -0.11072 | -0.00071016
30 | 175 | 0.76869 | -0.0875 | 0.80138 | -0.022885 | -0.11133 | 0.0014805
30 | 180 | 0.77161 | -0.0034932 | 0.8031 | -0.00036487 | -0.11423 | 0.00061349
30 | 185 | 0.76648 | 0.060675 | 0.7983 | 0.015113 | -0.1132 | 0.0012498
30 | 190 | 0.74369 | 0.095569 | 0.78428 | 0.025065 | -0.11175 | 0.0039277
30 | 195 | 0.72245 | 0.15555 | 0.77147 | 0.040454 | -0.10588 | 0.0044749
30 | 200 | 0.69778 | 0.20283 | 0.75987 | 0.052432 | -0.098166 | 0.0057454
30 | 205 | 0.88547 | 0.33994 | 0.98195 | 0.08617 | -0.11007 | 0.0084344
30 | 210 | 0.86785 | 0.41542 | 0.98207 | 0.10254 | -0.097287 | 0.0096504
30 | 215 | 0.80531 | 0.47589 | 0.94682 | 0.11085 | -0.07897 | 0.009777
30 | 220 | 0.65874 | 0.4774 | 0.81805 | 0.10532 | -0.052817 | 0.0085078
30 | 225 | 0.56185 | 0.46327 | 0.72982 | 0.11315 | -0.034834 | 0.010135
30 | 230 | 0.51768 | 0.48795 | 0.71913 | 0.12626 | -0.017999 | 0.012074
30 | 235 | 0.45751 | 0.49192 | 0.68302 | 0.13528 | 0.0015544 | 0.013666
30 | 240 | 0.3811 | 0.45984 | 0.61426 | 0.13344 | 0.017903 | 0.014418
30 | 245 | 0.30295 | 0.39443 | 0.52126 | 0.12025 | 0.032028 | 0.014928
30 | 250 | 0.2316 | 0.30014 | 0.40838 | 0.099539 | 0.042412 | 0.015521
30 | 255 | 0.16641 | 0.19662 | 0.25993 | 0.065409 | 0.04584 | 0.014648
30 | 260 | 0.12957 | 0.10879 | 0.15288 | 0.03675 | 0.04161 | 0.013657
30 | 265 | 0.10961 | 0.029876 | 0.056565 | 0.014753 | 0.026562 | 0.012107
30 | 270 | 0.10523 | -0.038381 | -0.022814 | 0.0042311 | 0.00077722 | 0.0099726
30 | 275 | 0.12025 | -0.11432 | -0.10511 | 0.005986 | -0.027652 | 0.0081656
30 | 280 | 0.14888 | -0.209 | -0.21682 | 0.01788 | -0.052025 | 0.0061199
30 | 285 | 0.20207 | -0.32342 | -0.35402 | 0.039562 | -0.066829 | 0.0045951
30 | 290 | 0.27319 | -0.4172 | -0.4818 | 0.06735 | -0.069264 | 0.0039507
30 | 295 | 0.36247 | -0.49231 | -0.59994 | 0.095579 | -0.066828 | 0.0036789
30 | 300 | 0.457 | -0.53598 | -0.68447 | 0.1179 | -0.061503 | 0.0036211
30 | 305 | 0.54981 | -0.54381 | -0.74594 | 0.12755 | -0.060467 | 0.0036942
30 | 310 | 0.5089 | -0.45824 | -0.66096 | 0.081384 | -0.033115 | 0.0029639
30 | 315 | 0.54328 | -0.42194 | -0.68037 | 0.078742 | -0.024379 | 0.002694
30 | 320 | 0.609 | -0.41602 | -0.73855 | 0.084803 | -0.0078478 | 0.0016971
30 | 325 | 0.64845 | -0.37657 | -0.74177 | 0.078849 | 0.0089541 | 0.0014519
30 | 330 | 0.68086 | -0.3304 | -0.7422 | 0.072193 | 0.023505 | 0.0012175
30 | 335 | 0.70739 | -0.27437 | -0.73996 | 0.060925 | 0.034694 | 0.001605
30 | 340 | 0.7309 | -0.22204 | -0.74185 | 0.049692 | 0.045404 | 0.0014591
30 | 345 | 0.75158 | -0.16494 | -0.74585 | 0.038518 | 0.052803 | 0.0014883
30 | 350 | 0.77021 | -0.10398 | -0.75188 | 0.027642 | 0.057999 | 0.0016909
30 | 355 | 0.77631 | -0.043373 | -0.75188 | 0.014598 | 0.059938 | 0.0016883
30 | 360 | 0.77904 | 0.017608 | -0.7502 | 0.0014886 | 0.061678 | 0.0016867
25 | 0 | 0.57852 | -0.0026213 | -0.93515 | -0.0071069 | 0.12059 | 0.00026943
25 | 5 | 0.57542 | 0.032692 | -0.92742 | -0.044731 | 0.11559 | 0.00016567
25 | 10 | 0.56796 | 0.075427 | -0.91767 | -0.074683 | 0.097946 | 0.00067737
25 | 15 | 0.54985 | 0.11454 | -0.88953 | -0.091019 | 0.07229 | 0.00060253
25 | 20 | 0.52179 | 0.14394 | -0.84084 | -0.097577 | 0.048369 | -0.00025152
25 | 25 | 0.47948 | 0.16664 | -0.77488 | -0.099453 | 0.026732 | -0.0010415
25 | 30 | 0.47905 | 0.18893 | -0.78291 | -0.13513 | 0.020117 | -0.0018988
25 | 35 | 0.45808 | 0.22368 | -0.75114 | -0.13296 | 0.0053525 | -0.0022085
25 | 40 | 0.41462 | 0.24363 | -0.70172 | -0.12254 | -0.0077009 | -0.0024445
25 | 45 | 0.36435 | 0.24592 | -0.6359 | -0.10965 | -0.020087 | -0.0031105
25 | 50 | 0.31089 | 0.23762 | -0.55703 | -0.093008 | -0.028541 | -0.0037802
25 | 55 | 0.25507 | 0.2186 | -0.46917 | -0.072707 | -0.030345 | -0.0042831
25 | 60 | 0.20638 | 0.1881 | -0.36748 | -0.052767 | -0.031012 | -0.0049356
25 | 65 | 0.16584 | 0.15254 | -0.27089 | -0.035465 | -0.02903 | -0.0055474
25 | 70 | 0.13366 | 0.10995 | -0.17427 | -0.01996 | -0.019232 | -0.0064054
25 | 75 | 0.1142 | 0.062125 | -0.079507 | -0.0066778 | -0.0017165 | -0.0079019
25 | 80 | 0.10466 | 0.017826 | -0.0054917 | 0.00073292 | 0.017213 | -0.0092881
25 | 85 | 0.10348 | -0.01742 | 0.060553 | -0.0017955 | 0.039195 | -0.010593
25 | 90 | 0.10877 | -0.060004 | 0.13535 | -0.013481 | 0.054863 | -0.011612
25 | 95 | 0.11654 | -0.10535 | 0.21654 | -0.035283 | 0.062034 | -0.01182
25 | 100 | 0.13274 | -0.13928 | 0.3015 | -0.065213 | 0.066073 | -0.012266
25 | 105 | 0.16161 | -0.17825 | 0.42941 | -0.10174 | 0.064032 | -0.012738
25 | 110 | 0.19581 | -0.21104 | 0.52695 | -0.13022 | 0.052344 | -0.012966
25 | 115 | 0.23286 | -0.24122 | 0.61232 | -0.15477 | 0.033955 | -0.012761
25 | 120 | 0.2742 | -0.25945 | 0.67551 | -0.16744 | 0.017694 | -0.012763
25 | 125 | 0.30712 | -0.26573 | 0.71486 | -0.1675 | -0.0030789 | -0.011869
25 | 130 | 0.33335 | -0.26461 | 0.73791 | -0.15782 | -0.025942 | -0.01025
25 | 135 | 0.35158 | -0.26362 | 0.75801 | -0.15001 | -0.047206 | -0.0079405
25 | 140 | 0.37347 | -0.26698 | 0.78294 | -0.14272 | -0.066254 | -0.0054387
25 | 145 | 0.41243 | -0.25132 | 0.82366 | -0.13878 | -0.089707 | -0.0049107
25 | 150 | 0.45523 | -0.23096 | 0.87061 | -0.13138 | -0.11205 | -0.0045139
25 | 155 | 0.49755 | -0.20613 | 0.91751 | -0.12076 | -0.13485 | -0.0039834
25 | 160 | 0.53988 | -0.18264 | 0.968 | -0.10941 | -0.15822 | -0.0029213
25 | 165 | 0.5771 | -0.1548 | 1.0135 | -0.09075 | -0.17998 | -0.0014438
25 | 170 | 0.6078 | -0.12324 | 1.0511 | -0.068043 | -0.197 | 0.00034141
25 | 175 | 0.62989 | -0.084298 | 1.0716 | -0.038576 | -0.20627 | 0.0020208
25 | 180 | 0.62742 | -0.028966 | 1.0641 | 0.0016374 | -0.21048 | 0.0029368
25 | 185 | 0.60909 | 0.0048813 | 1.0378 | 0.030431 | -0.20558 | 0.0051052
25 | 190 | 0.5839 | 0.045709 | 0.99035 | 0.058032 | -0.19102 | 0.0062366
25 | 195 | 0.54837 | 0.082209 | 0.93815 | 0.081611 | -0.17323 | 0.0071244
25 | 200 | 0.51546 | 0.11425 | 0.89459 | 0.10064 | -0.15485 | 0.0079358
25 | 205 | 0.4788 | 0.1426 | 0.84343 | 0.11351 | -0.13425 | 0.0084404
25 | 210 | 0.43689 | 0.1721 | 0.79407 | 0.12621 | -0.11269 | 0.0083009
25 | 215 | 0.40498 | 0.19032 | 0.75784 | 0.13844 | -0.090825 | 0.0091706
25 | 220 | 0.37854 | 0.21667 | 0.74168 | 0.15643 | -0.066901 | 0.0097866
25 | 225 | 0.35646 | 0.22901 | 0.72058 | 0.17577 | -0.043106 | 0.011464
25 | 230 | 0.32327 | 0.22747 | 0.68161 | 0.18261 | -0.022821 | 0.012542
25 | 235 | 0.27627 | 0.21263 | 0.60941 | 0.16855 | -0.0015001 | 0.012622
25 | 240 | 0.2286 | 0.19079 | 0.52503 | 0.14726 | 0.020161 | 0.012357
25 | 245 | 0.19212 | 0.16578 | 0.43831 | 0.12003 | 0.036985 | 0.012372
25 | 250 | 0.16151 | 0.11007 | 0.33155 | 0.09272 | 0.045241 | 0.013104
25 | 255 | 0.13325 | 0.066028 | 0.22588 | 0.063093 | 0.047334 | 0.012568
25 | 260 | 0.11704 | 0.026118 | 0.13518 | 0.037128 | 0.042096 | 0.011934
25 | 265 | 0.10939 | -0.0046613 | 0.057788 | 0.016525 | 0.029995 | 0.011146
25 | 270 | 0.10851 | -0.032588 | -0.0068826 | 0.0054065 | 0.0098099 | 0.0102
25 | 275 | 0.11398 | -0.063668 | -0.070221 | 0.0040307 | -0.012522 | 0.0092144
25 | 280 | 0.12864 | -0.099582 | -0.14721 | 0.010164 | -0.030533 | 0.0085026
25 | 285 | 0.1501 | -0.14763 | -0.25104 | 0.024691 | -0.049341 | 0.0073361
25 | 290 | 0.18176 | -0.20312 | -0.36016 | 0.044859 | -0.056701 | 0.0062041
25 | 295 | 0.22125 | -0.23595 | -0.4543 | 0.064227 | -0.05587 | 0.0057816
25 | 300 | 0.26818 | -0.26577 | -0.55053 | 0.084468 | -0.055497 | 0.0051494
25 | 305 | 0.32112 | -0.28493 | -0.63541 | 0.10199 | -0.052532 | 0.0046504
25 | 310 | 0.37191 | -0.29191 | -0.7071 | 0.11853 | -0.044247 | 0.0039854
25 | 315 | 0.41773 | -0.2834 | -0.76534 | 0.13066 | -0.03272 | 0.0035281
25 | 320 | 0.45924 | -0.26289 | -0.81199 | 0.14194 | -0.018847 | 0.0032173
25 | 325 | 0.46701 | -0.23592 | -0.80265 | 0.13171 | -0.0051328 | 0.0019285
25 | 330 | 0.48283 | -0.21437 | -0.818 | 0.10628 | 0.014528 | 0.0014211
25 | 335 | 0.52271 | -0.18867 | -0.87511 | 0.10774 | 0.036652 | 0.00089515
25 | 340 | 0.55218 | -0.15907 | -0.91322 | 0.10214 | 0.064035 | 0.00023521
25 | 345 | 0.57515 | -0.12149 | -0.93655 | 0.088079 | 0.090212 | 6.7734e-05
25 | 350 | 0.58701 | -0.07443 | -0.94185 | 0.06271 | 0.10842 | 0.00091054
25 | 355 | 0.59273 | -0.037996 | -0.94732 | 0.028516 | 0.11801 | 0.00070457
25 | 360 | 0.5921 | -0.0014058 | -0.94241 | -0.0080577 | 0.12043 | 0.00049179
15 | 0 | 0.24998 | 0.0011113 | -0.49265 | -0.0043768 | 0.069716 | 0.00034288
15 | 5 | 0.24844 | 0.011952 | -0.48422 | -0.028007 | 0.064053 | -6.596e-05
15 | 10 | 0.25347 | 0.028898 | -0.49333 | -0.044933 | 0.055526 | -0.00026775
15 | 15 | 0.25306 | 0.038711 | -0.48992 | -0.058429 | 0.04595 | -0.0012467
15 | 20 | 0.25462 | 0.067287 | -0.48369 | -0.063773 | 0.033442 | -0.00068688
15 | 25 | 0.24614 | 0.075412 | -0.47275 | -0.067928 | 0.020433 | -0.0016087
15 | 30 | 0.23159 | 0.082351 | -0.44727 | -0.065962 | 0.0090684 | -0.0023793
15 | 35 | 0.21814 | 0.086682 | -0.41762 | -0.062845 | -0.00059635 | -0.0032714
15 | 40 | 0.20396 | 0.092272 | -0.38927 | -0.056391 | -0.0060867 | -0.0040195
15 | 45 | 0.18732 | 0.092998 | -0.35205 | -0.047198 | -0.011232 | -0.004736
15 | 50 | 0.16785 | 0.085492 | -0.29708 | -0.035919 | -0.01512 | -0.0055291
15 | 55 | 0.14506 | 0.074964 | -0.23351 | -0.024109 | -0.013852 | -0.005974
15 | 60 | 0.12661 | 0.063855 | -0.16843 | -0.012921 | -0.0090725 | -0.006403
15 | 65 | 0.1127 | 0.048362 | -0.10551 | -0.004725 | -0.0011132 | -0.0070551
15 | 70 | 0.10386 | 0.031428 | -0.043831 | 0.001842 | 0.011601 | -0.0079001
15 | 75 | 0.099269 | 0.011559 | 0.011284 | 0.0050756 | 0.024517 | -0.0087531
15 | 80 | 0.099316 | -0.0069569 | 0.053399 | 0.0043548 | 0.038364 | -0.0096136
15 | 85 | 0.10337 | -0.019726 | 0.093479 | -0.003309 | 0.051396 | -0.010426
15 | 90 | 0.10831 | -0.037505 | 0.14003 | -0.016256 | 0.059132 | -0.010927
15 | 95 | 0.10811 | -0.057008 | 0.19215 | -0.035396 | 0.062905 | -0.010582
15 | 100 | 0.11384 | -0.067218 | 0.25343 | -0.060958 | 0.065617 | -0.010625
15 | 105 | 0.12544 | -0.079157 | 0.3348 | -0.091286 | 0.063146 | -0.01073
15 | 110 | 0.14123 | -0.090823 | 0.41043 | -0.11988 | 0.052679 | -0.010797
15 | 115 | 0.15656 | -0.10226 | 0.46743 | -0.14589 | 0.038553 | -0.010566
15 | 120 | 0.17866 | -0.11165 | 0.52283 | -0.1666 | 0.018829 | -0.010578
15 | 125 | 0.1993 | -0.12174 | 0.57524 | -0.18497 | -0.0026625 | -0.010174
15 | 130 | 0.2189 | -0.12819 | 0.61843 | -0.19747 | -0.025241 | -0.0095993
15 | 135 | 0.22942 | -0.1383 | 0.65446 | -0.20169 | -0.047626 | -0.0079073
15 | 140 | 0.23961 | -0.14178 | 0.67092 | -0.19409 | -0.070119 | -0.0062944
15 | 145 | 0.24711 | -0.14036 | 0.68726 | -0.18383 | -0.094016 | -0.0045313
15 | 150 | 0.25601 | -0.13202 | 0.69498 | -0.16302 | -0.11643 | -0.0030831
15 | 155 | 0.26845 | -0.11707 | 0.70527 | -0.14208 | -0.13434 | -0.0023852
15 | 160 | 0.28153 | -0.10479 | 0.7171 | -0.12476 | -0.15137 | -0.0014234
15 | 165 | 0.29094 | -0.088168 | 0.72073 | -0.10019 | -0.16679 | -0.00041981
15 | 170 | 0.29478 | -0.06715 | 0.71402 | -0.069076 | -0.17961 | 0.00046893
15 | 175 | 0.29019 | -0.051483 | 0.69801 | -0.034618 | -0.18178 | 0.001985
15 | 180 | 0.28994 | -0.025898 | 0.69154 | 0.0049125 | -0.18349 | 0.0025341
15 | 185 | 0.2911 | -0.0082744 | 0.69511 | 0.039697 | -0.18407 | 0.0037934
15 | 190 | 0.28956 | 0.0067394 | 0.68708 | 0.070303 | -0.17589 | 0.0051
15 | 195 | 0.28268 | 0.026631 | 0.67382 | 0.094847 | -0.16121 | 0.0057276
15 | 200 | 0.27386 | 0.041475 | 0.65488 | 0.11615 | -0.14776 | 0.006501
15 | 205 | 0.26799 | 0.053663 | 0.6376 | 0.13839 | -0.13233 | 0.0075632
15 | 210 | 0.26102 | 0.061184 | 0.6229 | 0.15825 | -0.11231 | 0.0089518
15 | 215 | 0.25253 | 0.066906 | 0.60601 | 0.17358 | -0.091343 | 0.010123
15 | 220 | 0.23824 | 0.081383 | 0.58268 | 0.18093 | -0.067294 | 0.010177
15 | 225 | 0.21751 | 0.092149 | 0.54777 | 0.17917 | -0.040474 | 0.0099805
15 | 230 | 0.20073 | 0.091453 | 0.49936 | 0.16677 | -0.017303 | 0.010417
15 | 235 | 0.17673 | 0.083527 | 0.44142 | 0.14979 | 0.0049734 | 0.010521
15 | 240 | 0.1553 | 0.075214 | 0.38174 | 0.12865 | 0.023323 | 0.010464
15 | 245 | 0.13995 | 0.065793 | 0.31966 | 0.10216 | 0.036885 | 0.010551
15 | 250 | 0.12892 | 0.050075 | 0.24439 | 0.072059 | 0.042032 | 0.010831
15 | 255 | 0.11694 | 0.013901 | 0.17603 | 0.055218 | 0.043815 | 0.011197
15 | 260 | 0.11215 | -0.0030626 | 0.10973 | 0.033763 | 0.039881 | 0.01108
15 | 265 | 0.1111 | -0.012136 | 0.055075 | 0.016281 | 0.032244 | 0.010868
15 | 270 | 0.11014 | -0.019689 | 0.01218 | 0.0056217 | 0.020142 | 0.010431
15 | 275 | 0.11349 | -0.029444 | -0.026856 | 0.002119 | 0.0049036 | 0.010096
15 | 280 | 0.11738 | -0.0382 | -0.071069 | 0.0021378 | -0.0069135 | 0.0096609
15 | 285 | 0.12343 | -0.054514 | -0.12952 | 0.0074984 | -0.017996 | 0.0089959
15 | 290 | 0.13009 | -0.083852 | -0.20212 | 0.018768 | -0.027552 | 0.0076106
15 | 295 | 0.14731 | -0.095223 | -0.26561 | 0.028239 | -0.032379 | 0.00735
15 | 300 | 0.16708 | -0.10466 | -0.32942 | 0.039206 | -0.034267 | 0.0070625
15 | 305 | 0.18929 | -0.11259 | -0.39099 | 0.051744 | -0.033886 | 0.0066827
15 | 310 | 0.20685 | -0.11386 | -0.43454 | 0.063344 | -0.030607 | 0.0060774
15 | 315 | 0.22101 | -0.11015 | -0.4663 | 0.072294 | -0.023912 | 0.0053338
15 | 320 | 0.23222 | -0.095711 | -0.48699 | 0.078651 | -0.017952 | 0.0049913
15 | 325 | 0.24116 | -0.084965 | -0.51365 | 0.082812 | -0.0087933 | 0.0043266
15 | 330 | 0.25466 | -0.073959 | -0.54344 | 0.086111 | 0.0047564 | 0.0038585
15 | 335 | 0.26077 | -0.067581 | -0.54399 | 0.082865 | 0.020901 | 0.0027399
15 | 340 | 0.26001 | -0.061915 | -0.53235 | 0.071387 | 0.037532 | 0.001448
15 | 345 | 0.26375 | -0.047745 | -0.53104 | 0.059463 | 0.048969 | 0.00081164
15 | 350 | 0.26163 | -0.025065 | -0.51894 | 0.045096 | 0.06012 | 0.00094803
15 | 355 | 0.26031 | -0.0084968 | -0.51237 | 0.021284 | 0.068723 | 0.0010218
15 | 360 | 0.25849 | 0.0048504 | -0.50688 | -0.0034945 | 0.07017 | 0.00068937
0 | 0 | 0.099477 | 0.0024959 | 0.047397 | 0.0054497 | -0.028059 | 0.00026049
0 | 5 | 0.10183 | 0.0040325 | 0.05754 | 0.010819 | -0.026687 | -0.00036227
0 | 10 | 0.1025 | 0.0022963 | 0.071609 | 0.016313 | -0.024704 | -0.0013022
0 | 15 | 0.10783 | 0.020635 | 0.087569 | 0.028088 | -0.021974 | -0.00066136
0 | 20 | 0.10627 | 0.022444 | 0.10327 | 0.035034 | -0.018617 | -0.0012996
0 | 25 | 0.10488 | 0.02203 | 0.11643 | 0.042189 | -0.013056 | -0.0021144
0 | 30 | 0.10429 | 0.021593 | 0.12998 | 0.047234 | -0.0055287 | -0.0029142
0 | 35 | 0.10306 | 0.020965 | 0.14303 | 0.051258 | 0.0019563 | -0.0036686
0 | 40 | 0.1011 | 0.020449 | 0.15401 | 0.053208 | 0.011468 | -0.0043512
0 | 45 | 0.10112 | 0.018695 | 0.16133 | 0.052516 | 0.020907 | -0.0051729
0 | 50 | 0.10171 | 0.016868 | 0.16452 | 0.050051 | 0.029013 | -0.0059544
0 | 55 | 0.10022 | 0.014166 | 0.16511 | 0.04532 | 0.037564 | -0.0065696
0 | 60 | 0.099578 | 0.015343 | 0.1644 | 0.039396 | 0.045791 | -0.0069759
0 | 65 | 0.10126 | 0.014455 | 0.16089 | 0.029503 | 0.051985 | -0.0075827
0 | 70 | 0.10294 | 0.014899 | 0.15133 | 0.020288 | 0.056064 | -0.0080834
0 | 75 | 0.10426 | 0.010792 | 0.14287 | 0.011771 | 0.059722 | -0.008644
0 | 80 | 0.10532 | 0.0071448 | 0.12931 | 0.003513 | 0.061647 | -0.0090224
0 | 85 | 0.10813 | 0.0070353 | 0.12266 | -0.0058909 | 0.060748 | -0.0094434
0 | 90 | 0.10551 | 0.0024444 | 0.11965 | -0.015613 | 0.059495 | -0.0093088
0 | 95 | 0.096947 | -0.0039501 | 0.12482 | -0.026458 | 0.05548 | -0.0085069
0 | 100 | 0.094869 | 0.0022495 | 0.13869 | -0.039937 | 0.052283 | -0.0082905
0 | 105 | 0.092895 | 0.0060738 | 0.15176 | -0.052349 | 0.046444 | -0.0080437
0 | 110 | 0.090962 | 0.0091773 | 0.16166 | -0.064403 | 0.04031 | -0.007745
0 | 115 | 0.087126 | 0.0079006 | 0.1655 | -0.074934 | 0.031526 | -0.007185
0 | 120 | 0.087255 | 0.007447 | 0.17228 | -0.082028 | 0.020522 | -0.0069012
0 | 125 | 0.086702 | 0.001025 | 0.17768 | -0.085595 | 0.0099799 | -0.006227
0 | 130 | 0.085693 | -0.00053699 | 0.18241 | -0.087459 | -0.0018252 | -0.0056934
0 | 135 | 0.07303 | -0.020576 | 0.17957 | -0.08828 | -0.010408 | -0.003247
0 | 140 | 0.070704 | -0.023935 | 0.17039 | -0.085259 | -0.021212 | -0.0023928
0 | 145 | 0.068882 | -0.023315 | 0.15602 | -0.078178 | -0.032141 | -0.0018144
0 | 150 | 0.069415 | -0.022412 | 0.13838 | -0.067428 | -0.040217 | -0.001351
0 | 155 | 0.068754 | -0.020203 | 0.12403 | -0.055561 | -0.046698 | -0.00095199
0 | 160 | 0.067334 | -0.019917 | 0.10618 | -0.044406 | -0.050628 | -0.0003877
0 | 165 | 0.071711 | -0.027981 | 0.087723 | -0.035584 | -0.049946 | 0.00074591
0 | 170 | 0.070232 | -0.03174 | 0.070484 | -0.027021 | -0.051299 | 0.0016707
0 | 175 | 0.066035 | -0.02265 | 0.057365 | -0.014819 | -0.053609 | 0.0014763
0 | 180 | 0.067316 | -0.023221 | 0.052078 | -0.0058844 | -0.052539 | 0.0020326
0 | 185 | 0.071233 | -0.033162 | 0.055776 | 0.00059758 | -0.05228 | 0.0034204
0 | 190 | 0.074229 | -0.035947 | 0.062749 | 0.0078333 | -0.051389 | 0.0042136
0 | 195 | 0.076992 | -0.035852 | 0.068283 | 0.016418 | -0.050588 | 0.0047759
0 | 200 | 0.081102 | -0.034797 | 0.072446 | 0.025218 | -0.047909 | 0.0053168
0 | 205 | 0.083529 | -0.033802 | 0.076619 | 0.034264 | -0.044247 | 0.0058045
0 | 210 | 0.08611 | -0.03369 | 0.081941 | 0.041769 | -0.038251 | 0.0063753
0 | 215 | 0.090274 | -0.032916 | 0.085593 | 0.045792 | -0.030923 | 0.0069325
0 | 220 | 0.093266 | -0.026137 | 0.09099 | 0.049588 | -0.022327 | 0.0070303
0 | 225 | 0.089638 | -0.01277 | 0.091873 | 0.050225 | -0.01153 | 0.006368
0 | 230 | 0.091232 | -0.010353 | 0.087972 | 0.049261 | -0.0030498 | 0.0067226
0 | 235 | 0.090078 | -0.012705 | 0.080995 | 0.04693 | 0.0044776 | 0.0071293
0 | 240 | 0.087646 | -0.013869 | 0.072353 | 0.04263 | 0.011911 | 0.0072967
0 | 245 | 0.091642 | -0.014691 | 0.06338 | 0.0357 | 0.017299 | 0.0078588
0 | 250 | 0.091895 | -0.0067732 | 0.057001 | 0.027173 | 0.022406 | 0.007838
0 | 255 | 0.10182 | -0.033704 | 0.051225 | 0.027015 | 0.023372 | 0.0094641
0 | 260 | 0.10504 | -0.033624 | 0.041304 | 0.020871 | 0.026413 | 0.0096654
0 | 265 | 0.10852 | -0.029114 | 0.03386 | 0.013718 | 0.029568 | 0.0097912
0 | 270 | 0.11125 | -0.023807 | 0.033011 | 0.0064988 | 0.031401 | 0.0098798
0 | 275 | 0.11505 | -0.020952 | 0.039897 | 0.0014735 | 0.029554 | 0.0099966
0 | 280 | 0.11571 | -0.015725 | 0.050227 | -0.0049539 | 0.030154 | 0.0098756
0 | 285 | 0.11784 | -0.013772 | 0.057894 | -0.010193 | 0.028858 | 0.0097937
0 | 290 | 0.11302 | -0.024173 | 0.06036 | -0.012693 | 0.028441 | 0.0087274
0 | 295 | 0.11267 | -0.02189 | 0.065989 | -0.020304 | 0.026907 | 0.0082957
0 | 300 | 0.11237 | -0.019799 | 0.073363 | -0.026535 | 0.023936 | 0.0078281
0 | 305 | 0.11395 | -0.017064 | 0.080066 | -0.030504 | 0.018631 | 0.0074718
0 | 310 | 0.11307 | -0.016137 | 0.085881 | -0.033803 | 0.013163 | 0.0068247
0 | 315 | 0.11084 | -0.01607 | 0.087457 | -0.035473 | 0.0068455 | 0.0060031
0 | 320 | 0.11162 | -0.011916 | 0.088584 | -0.035491 | -0.0012553 | 0.0055839
0 | 325 | 0.10794 | -0.0048401 | 0.087635 | -0.03306 | -0.010608 | 0.0051558
0 | 330 | 0.10626 | -0.0010999 | 0.083123 | -0.028875 | -0.016468 | 0.0046463
0 | 335 | 0.10543 | 0.0053223 | 0.072949 | -0.02092 | -0.020289 | 0.0043765
0 | 340 | 0.10434 | 0.0028168 | 0.068762 | -0.016815 | -0.023122 | 0.0034139
0 | 345 | 0.10365 | 0.0013018 | 0.062114 | -0.012221 | -0.025209 | 0.0025098
0 | 350 | 0.10288 | 0.00087308 | 0.055035 | -0.0061868 | -0.027071 | 0.0016785
0 | 355 | 0.10224 | 0.0023581 | 0.047349 | -0.00069022 | -0.028744 | 0.0010415
0 | 360 | 0.10091 | 0.0008231 | 0.048895 | 0.0045953 | -0.028834 | 0.00013348